## Heading
RAN Parameter Recommendations
LTE RAN
Copyright | Doc Number: | 215/006 51-LZA 701 6014
© Ericsson AB 2022. All rights reserved. No part of this document may be reproduced in any form without the written permission of the copyright owner. | Revision: | BY
Disclaimer
The contents of this document are subject to revision without notice due to continued progress in methodology, design and manufacturing. Ericsson shall have no liability for any error or damage of any kind resulting from the use of this document.

## General Description
Radio Feature Recommendations: LTE
Document number 215/006 51-LZA 701 6014
1. Purpose
This document describes the parameters and features recommended for a robust and consistent network performance.
2. Scope
This document lists the activation recommendation and gives information about the recommended parameter settings for LTE features. It contains value package (VP) name, feature name, parameter names and preferred values.
3. Structure
This file contains the following sheets:
3.1. Heading
Contains documents number and revision version, besides copyright and a disclaimer.
3.2. General Description (this sheet)
3.3. Recommended Feature State
Recommendations are provided for LTE deployment (in this document called basic LTE deployment), and also for the following deployment scenarios: 5G Plugin AAS, 5G Plugin EN-DC, Ericsson Spectrum Sharing (ESS) and Massive IoT (NB-IoT and Cat-M). Licensed features are activated per node thus recommendations for them are on node level. Deployment specific relations, limitations and details are provided in comment. In case conflicts or restrictions between deployment scenarios exist, they are controlled on cell level by MOM parameters as stated in the sheet "Recommended Parameters".
The following information is presented for the feature state:
Feature Name | The name of the feature.
Feature Identity | The FAJ number of the feature.
Value Package Name | The value package that the feature belongs to.
Value Package Identity | The FAJ number of the value package.
License Control MO DU radio Node, OptionalFeatureLicense= | The licensed control MO used in the DU radio node. What the "OptionalFeatureLicense" is for the feature.
License Control MO Baseband-based Node, FeatureState= | The licensed control MO used in the baseband-based node. What the "FeatureState" is for the feature.
featureState Recommended value | The feature state recommendation can be activated, deactivated, or scenario-dependent. Recommendations are based on live network measurements. Features are recommended to be activated or to be deactivated to ensure a robust performance in the most common scenarios. The “scenario-dependent” state applies to features which require specific network configurations or actions at activation.
Comments | Comments to the recommendation. If the recommended featureState is scenario-dependent, the scenario-dependency is briefly specified and further reference is provided.
3.4. Recommended Parameter Settings
Recommendations for basic LTE and other deploymens are provided in separate columns as it is described below. Basic LTE is always considered the base configuration for all other deployment scenarios listed in this document. To prepare recommendations for specific deployment, the values for LTE should be applied as a base and then overwitten by the set of deployment specific parameters. In this revision, following combinations of recommendations have been verified: - LTE - LTE + 5GPlugin AAS - LTE + 5GPlugin EN-DC - LTE + ESS - LTE + Massive IoT
The following information is presented for the parameters:
MO Class Name | The name of the MO class.
Parameter Name | Attribute name as defined in the MOM.
Default Value | The MOM default value.
LTE Recommended Value | The recommended value is based on Live Network measurements. It reflects suggestions and recommendations from Ericsson on how the network should be configured to achieve robust network performance in the most common scenarios. Note: The file only includes those attributes that have non-default values as recommended values. For the attributes not listed here, the default value is the recommended setting. In cases where the default value is mandatory for a specific deployment, the use of the default value is explicitly recommended!
LTE 5GPlugin AAS Recommended Value | The recommended value is based on Live Network measurements. It reflects suggestions and recommendations from Ericsson on how the network should be configured to achieve robust network performance in the most common scenarios. Note: The file only includes those attributes that have non-default values as recommended values. For the attributes not listed here, the default value is the recommended setting. In cases where the default value is mandatory for a specific deployment, the use of the default value is explicitly recommended!
LTE 5GPlugin EN-DC Recommended Value | The recommended value is based on Live Network measurements. It reflects suggestions and recommendations from Ericsson on how the network should be configured to achieve robust network performance in the most common scenarios. Note: The file only includes those attributes that have non-default values as recommended values. For the attributes not listed here, the default value is the recommended setting. In cases where the default value is mandatory for a specific deployment, the use of the default value is explicitly recommended!
LTE ESS (NSA and SA) Recommended Value | The recommended value is based on Live Network measurements. It reflects suggestions and recommendations from Ericsson on how the network should be configured to achieve robust network performance in the most common scenarios. Note: The file only includes those attributes that have non-default values as recommended values. For the attributes not listed here, the default value is the recommended setting. In cases where the default value is mandatory for a specific deployment, the use of the default value is explicitly recommended!
LTE Massive IoT Recommended Value | The recommended value is based on Live Network measurements. It reflects suggestions and recommendations from Ericsson on how the network should be configured to achieve robust network performance in the most common scenarios. Note: The file only includes those attributes that have non-default values as recommended values. For the attributes not listed here, the default value is the recommended setting. In cases where the default value is mandatory for a specific deployment, the use of the default value is explicitly recommended!
Recommended Value Comment | Comments about the parameter recommendation in specific deployment scenarios.
Feature | The name of the feature where the parameter is used.

## Recommended Feature State
Feature Name | Feature Identity | Value Package Name | Value Package Identity | License Control MO DU radio Node, OptionalFeatureLicense= | License Control MO Baseband-based Node, FeatureState= | featureState Recommended Value | Comments
13–18 Cell Support | FAJ 121 4242 | Large eNodeB | FAJ 801 0403 | Support18Cells | CXC4011917 | SCENARIO_DEPENDENT | Prerequisites: 6 Cell Support (FAJ 121 1821) 7-12 Cell Support (FAJ 121 3020) Depends on customer needs.
19–24 Cell Support | FAJ 121 4426 | Large eNodeB | FAJ 801 0403 | Support24Cells | CXC4011974 | SCENARIO_DEPENDENT | Prerequisites: 6 Cell Support (FAJ 121 1821) 7-12 Cell Support (FAJ 121 3020) 13-18 Cell Support (FAJ 121 4242) Depends on customer needs.
256 QAM Downlink | FAJ 121 4422 | LTE Base Package | FAJ 801 0400 | Dl256Qam | CXC4011969 | ACTIVATED
3CC DL Carrier Aggregation Extension | FAJ 121 3084 | Carrier Aggregation | FAJ 801 0405 | ThreeDlCarrierAggregation | CXC4011714 | ACTIVATED | Recommended activated if any of the potential Pcells in the node have 2 or more Scell candidates.
4CC DL Carrier Aggregation Extension | FAJ 121 4466 | Carrier Aggregation | FAJ 801 0405 | FourDlCarrierAggregation | CXC4011980 | ACTIVATED | Recommended activated if any of the potential Pcells in the node have 3 or more Scell candidates.
4x2 Quad Antenna Downlink Performance Package | FAJ 121 3041 | 4x2 Downlink MIMO | FAJ 801 0401 | QuadAntDlPerfPkg | CXC4011427 | ACTIVATED
4x4 Full Interference Rejection Combining | FAJ 121 4901 | Spectral Efficiency | FAJ 801 1015 | 4x4FullInterferenceRejComb | CXC4012271 | ACTIVATED | Prerequisites: Interference Rejection Combining (FAJ 121 0780)
4x4 Quad Antenna Downlink Performance Package | FAJ 121 3076 | 4x4 Downlink MIMO | FAJ 801 0560 | QuadAntDlPerfPkg4x4 | CXC4011667 | ACTIVATED
5CC DL Carrier Aggregation Extension | FAJ 121 4467 | Carrier Aggregation | FAJ 801 0405 | N/A | CXC4011981 | ACTIVATED | Recommended activated if any of the potential Pcells in the node have 4 or more Scell candidates.
6 Cell Support | FAJ 121 1821 | LTE Base Package | FAJ 801 0400 | Support6Cells | CXC4011317 | ACTIVATED | Conflicting: Octal Antenna Uplink Performance Package (FAJ 121 2052)
64-QAM Uplink | FAJ 121 4363 | LTE Base Package | FAJ 801 0400 | Ul64Qam | CXC4011946 | ACTIVATED
6CC DL Carrier Aggregation Extension | FAJ 121 5032 | Carrier Aggregation | FAJ 801 0405 | N/A | CXC4012345 | ACTIVATED | Recommended activated if any of the potential Pcells in the node have 5 or more Scell candidates.
7-12 Cell Support | FAJ 121 3020 | Large eNodeB | FAJ 801 0403 | Support12Cells | CXC4011356 | ACTIVATED | Prerequisites: 6 Cell Support (FAJ 121 1821)
Accelerated Inter-Frequency Load Balancing | FAJ 121 5036 | Multicarrier Load Management | FAJ 801 0427 | AcceleratedIFLB | CXC4012349 | SCENARIO_DEPENDENT | Prerequisites: Inter-Frequency Load Balancing (FAJ 121 3009) Inter-Frequency Offload (FAJ 121 3061) Inter-RAT Offload to WCDMA (FAJ 121 3048)
Access Control Lists | FAJ 121 4376 | LTE Base Package | FAJ 801 0400 | N/A | N/A | SCENARIO_DEPENDENT | Feature usage depends on operator policy. The feature provides Layer 3 firewall functionality for ingress and egress traffic on IP interfaces. Not possible to provide recommended values for related MOM attributes. Refer to CPI Feature Description
Adaptive RLC Poll-Retransmission | FAJ 121 4570 | High Load Handling | FAJ 801 0415 | AdaptiveRLCPollRetransmission | CXC4012018 | ACTIVATED
Admission-Triggered Offload | FAJ 121 3100 | Service-Based Mobility | FAJ 801 0433 | AdmissionTriggeredOffload | CXC4011814 | SCENARIO_DEPENDENT | Refer to CPI Feature Description. LTE ESS: Refer to CPI LTE-NR Dynamic Spectrum Sharing description for details about the relations. LTE 5G Plugin/EN-DC: This LTE feature is not supported for UEs with Secondary Node terminated split DRBs.
Advanced Differentiation for Resource Fair Scheduling Overview | FAJ 121 4415 | Differentiated Mobile Broadband | FAJ 801 0409 | AdvancedDiffForResourceFairSch | CXC4011967 | ACTIVATED
AI Powered Link Adaptation | FAJ 121 5247 | Spectral Efficiency | FAJ 801 1015 | N/A | CXC4012505 | SCENARIO_DEPENDENT | Prerequisites: ASGH Framework (FAJ 121 4795) Automated Neighbor Relations (FAJ 121 0497) ASGH-Based A/B Testing Framework (FAJ 121 5049) Conflicting: Ericsson Lean Carrier (FAJ 121 4471) Downlink Coordinated Multi-Point (FAJ 121 4223) AI Powered Link Adaptation improves DL Link Adaptation performance in inter-cell interference scenarios with bursty traffic. The feature should be activated for UEs with MBB traffic and deactivated for UEs with voice traffic. Refer to CPI Feature Description for more information. Limitations: FDD only, Cat-M is not supported, AAS is not supported, Support for LTE on ESS carriers
Air Interface Load Generator | FAJ 121 0855 | LTE Base Package | FAJ 801 0400 | AirIfLoadGenerator | CXC4010955 | DEACTIVATED | Conflicting: Intelligent Power Emission Control (FAJ 121 5224) Only to be activated in specific conditions. Refer to CPI Feature Description. LTE ESS: To be disabled on ESS cell. Supported on non-ESS LTE on same node.
Antenna System Monitoring | FAJ 121 3040 | LTE Base Package | FAJ 801 0400 | AntSystemMonitoring | CXC4011422 | ACTIVATED
ASGH Performance Package | FAJ 121 4796 | Differentiated Mobile Broadband | FAJ 801 0409 | UlTrigInterFreqMob | CXC4012199 | ACTIVATED | Prerequisites: ASGH Framework (FAJ 121 4795) The Uplink-Triggered Inter-Frequency Mobility feature can be used in scenarios where there are uplink problems. Refer to CPI Feature Description
ASGH-Based Prescheduling | FAJ 121 4797 | Differentiated Mobile Broadband | FAJ 801 0409 | N/A | CXC4012200 | SCENARIO_DEPENDENT | Prerequisites: ASGH Framework (FAJ 121 4795) Prescheduling (FAJ 121 3085)
ASGH-Based Spectral Efficiency Package | FAJ 121 5315 | Spectral Efficiency | FAJ 801 1015 | ASGHBasedSpectralEfficiencyPkg | CXC4012546 | ACTIVATED
Assisted Time Holdover | FAJ 121 4728 | Time and Phase Synchronization | FAJ 801 0439 | AssistedTimeHoldOver | CXC4012104 | SCENARIO_DEPENDENT | Activation depends on operator policy. Not possible to provide recommended values for related MOM attributes. Please refer to CPI Feature Description and to CPI "Network Synchronization Solution".
Atmospheric Duct Interference Reduction | FAJ 121 5065 | Spectral Efficiency | FAJ 801 1015 | AtmoDuctInterferenceReduction | CXC4012256 | SCENARIO_DEPENDENT | Feature activation of Atmospheric Duct Interference Reduction depends on the existence of atmospheric duct interfence in the network. The feature supports TDD mode only.
Automated Cell Capacity Estimation | FAJ 121 3031 | LTE Base Package | FAJ 801 0400 | AutoCellCapEstFunction | CXC4011373 | ACTIVATED
Automated Mobility Optimization | FAJ 121 3035 | Self-Organizing Networks | FAJ 801 0435 | AutomatedMobilityOptimization | CXC4011376 | ACTIVATED | LTE ESS: Refer to CPI LTE-NR Dynami Spectrum Sharing description for details about the relations.
Automated Neighbor Relations | FAJ 121 0497 | Self-Organizing Networks | FAJ 801 0435 | Anr | CXC4010620 | ACTIVATED | LTE 5G Plugin/EN-DC: While Automated Neighbor Relations measurements are ongoing, the NR B1 measurement is disabled. The feature uses specific DRX configuration for CGI reading which is kept. After CGI reading, the DRX configuration is restored. The Automated Neighbor Relations feature triggers NR CGI reading when the Basic Intelligent Connectivity feature tries to set up an EN-DC connection with a cell that does not have a cell relation. LTE ESS: Supported with SA but not supported with NSA.
Automated RACH root sequence allocation | FAJ 121 2026 | Self-Organizing Networks | FAJ 801 0435 | AutoRachRsAlloc | CXC4011246 | ACTIVATED
Automatic Scell Management | FAJ 121 4749 | Advanced Carrier Aggregation | FAJ 801 0564 | AutomaticSCellManagement | CXC4012123 | ACTIVATED
Basic AAS for FDD | FAJ 121 4875 | Basic Massive MIMO | FAJ 801 1010 | N/A | CXC4012254 | ACTIVATED | LTE 5G Plugin/AAS: Mandatory. For configuration, refer to CPI Feature Description.
Basic AAS for TDD | FAJ 121 4882 | Basic Massive MIMO | FAJ 801 1010 | N/A | CXC4012257 | ACTIVATED | LTE 5G Plugin/AAS: Mandatory.
Basic Capability-Aware Idle Mode Control | FAJ 121 5123 | Basic NR Mobility Support | FAJ 801 1018 | N/A | CXC4012392 | SCENARIO_DEPENDENT | LTE 5G Plugin/EN-DC: The Basic Intelligent Connectivity feature must be activated on the node for the cells to be considered for frequency ranking by the Basic Capability-Aware Idle Mode Control or the Capability-Aware Idle Mode Control feature.
Basic Intelligent Connectivity | FAJ 121 4843 | Intelligent Connectivity | FAJ 801 1013 | N/A | CXC4012218 | SCENARIO_DEPENDENT | Prerequisites: LTE-NR Dual Connectivity (FAJ 121 4908, NR feature), IEEE 1588 Time and Phase Synchronization (FAJ 121 2022), Dynamic SCell Selection for Carrier Aggregation (FAJ 121 3063) Conflicting: Refer to Feature Description, many conflicting features. LTE 5G Plugin/EN-DC: Mandatory. Enables EUTRA – NR Dual Connectivity (EN-DC), also known as NR Non-Standalone. If want to use different downlink A2 threshold for EN-DC capable UEs from EN-DC incapable UEs in this feature it need at least one of following to be activated: Service Triggered Mobility (FAJ 121 1747) Multi-Layer Service-Triggered Mobility (FAJ 121 4124) Refer to CPI Feature Description. LTE ESS: Mandatory. Enables LTE-NR Dynamic Spectrum Sharing feature, required for Ericsson Spectrum Sharing.
Best Neighbor Relations for Intra-LTE Load Management | FAJ 121 3028 | Multi-carrier Load Management | FAJ 801 0427 | BnrIntraLteLM | CXC4011370 | ACTIVATED
Best Neighbor Relations for WCDMA IRAT Offload | FAJ 121 3065 | LTE Offload to WCDMA | FAJ 801 0421 | BnrIratOffload | CXC4010512 | SCENARIO_DEPENDENT | Refer to CPI Feature Description
Bidirectional Forwarding Detection | FAJ 121 4255 | LTE Base Package | FAJ 801 0400 | N/A | N/A | SCENARIO_DEPENDENT | Feature usage depends on operator policy. Not possible to provide recommended values for related MOM attributes. Refer to CPI Feature Description and to relevant CPI guidelines.
Bridged Virtual Interface | FAJ 121 4414 | LTE Base Package | FAJ 801 0400 | N/A | N/A | SCENARIO_DEPENDENT | Prerequisite: Ethernet Switching (FAJ 121 4413) IPv6 (FAJ 121 0858) Feature usage depends on operator policy. Not possible to provide recommended values for related MOM attributes. Refer to CPI Feature Description and to relevant CPI guidelines.
Capability-Aware Idle Mode Control | FAJ 121 5073 | Intelligent Connectivity | FAJ 801 1013 | N/A | CXC4012371 | SCENARIO_DEPENDENT | LTE 5G Plugin/EN-DC: The Basic Intelligent Connectivity feature must be activated on the node for the cells to be considered for frequency ranking by the Basic Capability-Aware Idle Mode Control or the Capability-Aware Idle Mode Control feature.
Carrier Aggregation | FAJ 121 3046 | Carrier Aggregation | FAJ 801 0405 | CarrierAggregation | CXC4011476 | ACTIVATED | LTE ESS: Supported on non-ESS LTE on same node.
Carrier Aggregation Downlink Traffic Steering | FAJ 121 5237 | Advanced Carrier Aggregation | FAJ 801 0564 | N/A | CXC4012496 | ACTIVATED | Prerequisites: Carrier Aggregation (FAJ 121 3046/1), Supplemental Downlink with License-Assisted Access (FAJ 121 4573) or Supplemental Downlink for Carrier Aggregation (FAJ 121 3068) Feature can be activated to increase utilization of downlink-only secondary cells or to offload Pcell. Feature can be also activated to offload downlink traffic from selected PCells to selected FDD or TDD Scells. Refer to Feature Description for more details.
Carrier Aggregation FDD-TDD | FAJ 121 4252 | Carrier Aggregation | FAJ 801 0405 | CarrierAggregationFddTdd | CXC4011922 | ACTIVATED
Carrier Aggregation-Aware IFLB | FAJ 121 3075 | Advanced Carrier Aggregation | FAJ 801 0564 | CarrierAggregationAwareIFLB | CXC4011666 | ACTIVATED | LTE 5G Plugin/EN-DC: The Carrier Aggregation-Aware IFLB LTE feature is blocked when LTE carrier aggregation is configured for the EN-DC connection.
CAT-M Extended Access Barring | FAJ 121 5019 | Services and Performance | FAJ 801 1004 | N/A | CXC4012340 | ACTIVATED | Prerequisites: Category M Access (FAJ 121 4658) LTE Massive IoT: To get effect by the feature, the related parameters need to be tuned properly, refer to CPI Feature Description.
CAT-M Release Assistance Indication | FAJ 121 5164 | M-IoT Value Package | FAJ 801 1004 | N/A | CXC4012425 | ACTIVATED | Prerequisites: Category M Access (FAJ 121 4658) LTE Massive IoT.
Category M Access | FAJ 121 4658 | M-IoT RAN on LTE Base Package | FAJ 801 1000 | CategoryMAccess | CXC4012082 | ACTIVATED | Conflicting: Interference Rejection Combining for AAS FDD (FAJ 121 4919) Intelligent Power Emission Control (FAJ 121 5224) Psi-Coverage (FAJ 121 4186) Supplemental Downlink for Carrier Aggregation (FAJ 121 3068) LTE Massive IoT: Mandatory for Cat-M. Enables Category M support. Should not be enabled in a Supplemental Downlink for Carrier Aggregation cell.
Category M Basic VoLTE | FAJ 121 4766 | Services and Performance | FAJ 801 1004 | CategoryMBasicVolte | CXC4012163 | SCENARIO_DEPENDENT | Prerequisites: Category M Access (FAJ 121 4658) LTE ESS: Refer to CPI LTE-NR FDD Spectrum Sharing with Category M description for details about the relations. LTE Massive IoT: Refer to CPI Feature Description.
Category M Connected Mode Mobility | FAJ 121 4784 | M-IoT RAN on LTE Base Package | FAJ 801 1000 | CatMConnModeMobility | CXC4012187 | ACTIVATED | Prerequisites: Category M Access (FAJ 121 4658) LTE ESS: Refer to CPI LTE-NR FDD Spectrum Sharing with Category M description for details about the relations. LTE Massive IoT.
Category M Dynamic HARQ-ACK Delay | FAJ 121 4982 | Services and Performance | FAJ 801 1004 | N/A | CXC4012323 | ACTIVATED | Prerequisites: Category M Access (FAJ 121 4658) LTE ESS: Refer to CPI LTE-NR FDD Spectrum Sharing with Category M description for details about the relations. LTE Massive IoT: Benefits for Cat-M1 UEs depends on support for "3GPP Rel14 ce-schedulingEnhancement-r14 capability" and "Common Search Space Type0". The feature gain is limited to single or few UEs. In case of three or more UEs, the cell capacity is the limit. Refer to Feature Description for more details.
Category M Dynamic Resource Sharing with LTE | FAJ 121 5052 | Services and Performance | FAJ 801 1004 | N/A | CXC4012359 | ACTIVATED | Prerequisites: Category M Access (FAJ 121 4658). LTE ESS: Refer to CPI LTE-NR FDD Spectrum Sharing with Category M description for details about the relations. LTE Massive IoT.
Category M Enhanced Cell ID Location Support | FAJ 121 4932 | Services and Performance | FAJ 801 1004 | CategoryMECIDLocationSupport | CXC4012289 | SCENARIO_DEPENDENT | Prerequisites: Category M Access (FAJ 121 4658) LTE Massive IoT: Positioning infrastructure support is needed.
Category M Enhanced MPDCCH Capacity | FAJ 121 5305 | Services and Performance | FAJ 801 1004 | N/A | CXC4012539 | ACTIVATED | Prerequisites: Category M Access (FAJ 121 4658) Category M Enhanced Random Access in Poor Coverage (FAJ 121 5313) Impacts resources avalibility for LTE. LTE Massive IoT.
Category M Enhanced Paging Capacity | FAJ 121 4943 | M-IoT RAN on LTE Base Package | FAJ 801 1000 | CatMEnhancedPagingCapacity | CXC4012303 | SCENARIO_DEPENDENT | Prerequisites: Category M Access (FAJ 121 4658) LTE Massive IoT: Use if high Cat-M1 paging is observed.
Category M Enhanced Random Access in Poor Coverage | FAJ 121 5313 | Services and Performance | FAJ 801 1004 | N/A | CXC4012545 | ACTIVATED | Prerequisites: Category M Access (FAJ 121 4658) LTE Massive IoT.
Category M Enhanced Uplink Peak Rate | FAJ 121 4942 | Services and Performance | FAJ 801 1004 | N/A | CXC4012302 | ACTIVATED | Prerequisites: Category M Access (FAJ 121 4658) LTE Massive IoT.
Category M Flexible Preamble Selection | FAJ 121 5312 | Services and Performance | FAJ 801 1004 | N/A | CXC4012544 | ACTIVATED | Prerequisites: Category M Access (FAJ 121 4658) Conflicting: Maximum Cell Range beyond 100 km (FAJ 121 5124) LTE Massive IoT.
Category M Flexible Uplink Channel Allocation | FAJ 121 4979 | Services and Performance | FAJ 801 1004 | CatmFlexibleUplinkChannelAlloc | CXC4012318 | SCENARIO_DEPENDENT | Prerequisites: Category M Access (FAJ 121 4658) LTE Massive IoT: Feature should be used only when frequencies used by Cat-M are interfered. Before activation appropriate measurements needs to be performed.
Category M HARQ-ACK Bundling | FAJ 121 4981 | Services and Performance | FAJ 801 1004 | N/A | CXC4012320 | SCENARIO_DEPENDENT | Prerequisites: Category M Access (FAJ 121 4658), Category M Dynamic HARQ-ACK Delay (FAJ 121 4981). LTE Massive IoT: Refer to CPI Feature Description for more details.
Category M Link Adaptation with Aperiodic CQI | FAJ 121 4980 | Services and Performance | FAJ 801 1004 | CatMLinkAdaptationAperiodicCqi | CXC4012319 | ACTIVATED | Prerequisites: Category M Access (FAJ 121 4658). LTE Massive IoT.
Category M Load Distribution | FAJ 121 4898 | Services and Performance | FAJ 801 1004 | CatMLoadDistribution | CXC4012267 | ACTIVATED | Prerequisites: Category M Access (FAJ 121 4658), Coverage-Triggered Inter-Frequency Session Continuity (FAJ 121 0797). LTE Massive IoT.
Category M Multiple Narrowband Support | FAJ 121 5188 | Services and Performance | FAJ 801 1004 | N/A | CXC4012458 | SCENARIO_DEPENDENT | Prerequisites: Category M Access (FAJ 121 4658) LTE Massive IoT: Refer to CPI Feature Description for more details.
Category M Relaxed Monitoring for Cell Reselection | FAJ 121 5371 | Services and Performance | FAJ 801 1004 | N/A | CXC4012572 | SCENARIO_DEPENDENT | Prerequisites: Category M Access (FAJ 121 4658) LTE Massive IoT: Relaxed monitoring can be used in scenarios where one wants to decrease power consumption by (especially stationary) Category M UEs. Refer to CPI Feature Description.
Cell Sleep Mode | FAJ 121 4390 | Energy Efficiency | FAJ 801 0413 | N/A | CXC4011958 | SCENARIO_DEPENDENT
Cell Soft Lock | FAJ 121 1817 | LTE Base Package | FAJ 801 0400 | CellSoftLock | CXC4011378 | ACTIVATED | Prerequisites (at least one should be activated): Coverage-Triggered CDMA-eHRPD Session Continuity (FAJ 121 0491) Coverage-Triggered GERAN Session Continuity (FAJ 121 0495) Coverage-Triggered Inter-Frequency Session Continuity (FAJ 121 0797) Coverage-Triggered TD-SCDMA Session Continuity (FAJ 121 3004) Coverage-Triggered WCDMA Session Continuity (FAJ 121 0493) and at least one of the below four features: Coverage-Triggered Inter-Frequency Handover (FAJ 121 0877) Intra-LTE Inter-Mode Handover (FAJ 121 3042) SRVCC Handover to GERAN (FAJ 121 3014) SRVCC Handover to UTRAN (FAJ 121 2027)
Cell-ID Based Location Support | FAJ 121 0735 | LTE Base Package | FAJ 801 0400 | UePosCellId | CXC4010841 | ACTIVATED | Prerequisites: Intra-LTE Handover (FAJ 121 0489)
Cell-Level Scheduler | FAJ 121 5090 | Differentiated Mobile Broadband | FAJ 801 0409 | CellLevelScheduler | CXC4012374 | SCENARIO_DEPENDENT | This feature provides the feasibility to set scheduler algorithm per specific group of cells. This feature is designed based on ASGH, and feature is only suggested to be enabled for user that has these special requirements.
Clock Source over GPS | N/A | LTE Base Package | FAJ 801 0400 | N/A | N/A | SCENARIO_DEPENDENT | Feature usage depends on operator policy. Not possible to provide recommended values for related MOM attributes. Refer to CPI Feature Description and Network Synchronization Solution Guideline.
Clock Source over NTP | FAJ 121 0496 | LTE Base Package | FAJ 801 0400 | N/A | N/A | SCENARIO_DEPENDENT | The feature is one of the synchronization methods for LTE FDD deployments. Not possible to provide recommended values for related MOM attributes. Refer to CPI Feature Description and to CPI "Network Synchronization Solution Guideline".
CMPv2 | FAJ 121 4142 | LTE Base Package | FAJ 801 0400 | N/A | N/A | ACTIVATED | Feature is required for the enrollment and renewal of certificates. Not possible to provide recommended values for related MOM attributes. Refer to CPI Feature Description and to relevant CPI guidelines.
Combined Cell | FAJ 121 3025 | Combined Cell | FAJ 801 0407 | CombinedCell | CXC4011368 | SCENARIO_DEPENDENT | Conflicting: Intelligent Power Emission Control (FAJ 121 5224) Supplemental Downlink for Carrier Aggregation (FAJ 121 3068) Supplemental Downlink with License-Assisted Access ( FAJ 121 4573) To be activated when there is a need to use more sector carriers to cover an area that is not highly loaded with UEs. For relations to other features refer to CPI Feature Description. LTE ESS: The Combined Cell feature cannot be configured together with the LTE-NR Dynamic Spectrum Sharing feature on same cell. Supported on non-ESS LTE on same node.
Configurable SCell Priority | FAJ 121 4701 | Advanced Carrier Aggregation | FAJ 801 0564 | ConfigurableScellPrio | CXC4012097 | SCENARIO_DEPENDENT | To be activated when applying frequency layer prioritization and/or using Scell prioritization within a frequency layer. Refer to CPI Feature Description. LTE ESS: When ESS is used together with the Configurable SCell Priority feature, effective bandwidth computation does not take NR into account.
Connected Users Optimization for Carrier Aggregation | FAJ 121 5396 | Advanced Carrier Aggregation | FAJ 801 0564 | ConnectedUsersOptimizationCA | CXC4012588 | SCENARIO_DEPENDENT | Prerequisites: Dynamic SCell Selection for Carrier Aggregation (FAJ 121 3063) Feature is recommended when connected users are limited by high number of configured Scells (when resource consumption hits caPreemptionThreshold attribute), examples: -G2 in MixedMode NR/LTE (only half of BB resources available for LTE users) - high number of SCells available (5CC-7CC) and many modern UEs with support of high aggregation levels which could lead to configuration of many Scells on node. LTE 5G Plugin/AAS: Not supported. LTE ESS: Not supported.
Coverage-Adapted Load Management | FAJ 121 3077 | Multi-carrier Load Management | FAJ 801 0427 | CoverageAdaptedLm | CXC4011698 | ACTIVATED
Coverage-Triggered GERAN Session Continuity | FAJ 121 0495 | LTE Base Package | FAJ 801 0400 | GsmSessionContinuity | CXC4010618 | ACTIVATED | Gives the option to handover to GERAN, either blind or measurement based or release with redirect RwR. For measurement configuration please refer to Feature Description.
Coverage-Triggered Inter-Frequency Handover | FAJ 121 0877 | LTE Base Package | FAJ 801 0400 | InterFrequencyLteHandover | CXC4010974 | ACTIVATED
Coverage-Triggered Inter-Frequency Session Continuity | FAJ 121 0797 | LTE Base Package | FAJ 801 0400 | InterFreqSessionContinuity | CXC4010770 | ACTIVATED | When active triggers measurements in poor coverage condition to help maintaining data session. Mobility Control at Poor Coverage Feature (FAJ 121 3013) must be activated as a prerequisite. For measurement configuration please refer to Feature Description.
Coverage-Triggered Mobility at Setup | FAJ 121 5144 | LTE Base Package | FAJ 801 0400 | CoverageTrigMobAtSetup | CXC4012407 | SCENARIO_DEPENDENT | LTE sites coverage is poor and VOLTE call drop is high, but it has good GSM or WCDMA neighbour sites. Prerequisite: Feature CS Fallback to GERAN and UTRAN should be activated.
Coverage-Triggered WCDMA Session Continuity | FAJ 121 0493 | LTE Base Package | FAJ 801 0400 | WcdmaSessionContinuity | CXC4010616 | ACTIVATED | Gives the option to handover to UTRAN, either blind or measurement based or release with redirect RwR. For measurement configuration please refer to Feature Description.
CQI and PUSCH SINR and Received Power in Traces | FAJ 121 4207 | RAN Data Collection | FAJ 801 0431 | CqiPuschSinrPowerInTrace | CXC4011910 | ACTIVATED
CS Fallback to CDMA 1X | FAJ 121 3036 | LTE Base Package | FAJ 801 0400 | CsfbTo1xRtt | CXC4011377 | SCENARIO_DEPENDENT
CS Fallback to GERAN and UTRAN | FAJ 121 0856 | LTE Base Package | FAJ 801 0400 | CsfbToGeranUtran | CXC4010956 | ACTIVATED | Prerequisites: at least one of the following features must be active: Coverage-Triggered GERAN Session Continuity (FAJ 121 0495) Coverage-Triggered TD-SCDMA Session Continuity (FAJ 121 3004) Coverage-Triggered WCDMA Session Continuity (FAJ 121 0493)
Data Forwarding at Intra-LTE Handover | FAJ 121 0490 | LTE Base Package | FAJ 801 0400 | IntraLteHoDataFwd | CXC4010613 | ACTIVATED
Data-Aware Carrier Aggregation Configuration | FAJ 121 5116 | Advanced Carrier Aggregation | FAJ 801 0564 | DataAwareCAConfiguration | CXC4012383 | SCENARIO_DEPENDENT | Prerequisites: Carrier Aggregation (FAJ 121 3046) Dynamic Scell Selection for Carrier Aggregation (FAJ 121 3063) Uplink Carrier Aggregation (FAJ 121 4425) The Data-Aware Carrier Aggregation Configuration feature can be used in scenarios where there are much uplink traffic. LTE 5G Plugin/EN-DC: Data-Aware Carrier Aggregation Configuration depends on Uplink Carrier Aggregation. Uplink Carrier Aggregation is blocked for EN-DC configured UEs. Data-Aware Carrier Aggregation Configuration is also blocked for EN-DC configured UEs.
Data-Aware Uplink Scheduling | FAJ 121 4757 | LTE Base Package | FAJ 801 0400 | DataAwareUplinkScheduling | CXC4012129 | ACTIVATED
Delay-Based Scheduling and Grant Estimation | FAJ 121 1789 | Volte | FAJ 801 0443 | DbsAndSabe | CXC4011064 | ACTIVATED | Prerequisites: QoS-Aware Scheduler (FAJ 121 0859) Mandatory Volte feature. LTE ESS: Refer to CPI LTE-NR Dynami Spectrum Sharing description for details about the relations.
Differential Uplink Power Control | FAJ 121 4680 | LTE Base Package | FAJ 801 0400 | DifferUlPowerControl | CXC4012089 | SCENARIO_DEPENDENT | If high wideband uplink interference is time-variant, the preconfigured P0 cannot react in a timely fashion.To improve UL performance in such scenarios with high time-varying interference, the SINR based UL closed-loop power control is required. Refer to CPI for detail information.
Differentiated Admission Control | FAJ 121 1787 | Differentiated Mobile Broadband | FAJ 801 0409 | DifferentiatedAdmissionControl | CXC4011062 | ACTIVATED
Differentiated UE Handling | FAJ 121 4368 | LTE Base Package | FAJ 801 0400 | DifferentiatedUeHandling | CXC4011951 | ACTIVATED | Conflicting: Basic Intelligent Connectivity (FAJ 121 4843) The DRX settings are disabled for the EN-DC capable UE when it use DRX setting per IMEISV. Refer to CPI Feature Description.
Digital Sectorization with AAS FDD | FAJ 121 5066 | Basic Massive MIMO | FAJ 801 1010 | N/A | CXC4012369 | SCENARIO_DEPENDENT | Prerequisites: Basic AAS for FDD (FAJ 121 4875). Conflicting: Interference Rejection Combining for AAS FDD (FAJ 121 4919) The Digital Sectorization for AAS FDD feature can be used in scenarios with high load. Refer to CPI Feature Description.
Downlink Coordinated Multi-Point | FAJ 121 4223 | CoMP | FAJ 801 0442 | DlComp | CXC4011913 | ACTIVATED
Downlink Frequency-Selective Scheduling | FAJ 121 2053 | LTE Base Package | FAJ 801 0400 | DlFss | CXC4011255 | SCENARIO_DEPENDENT | Restricted for 3MHz BW. Refer to CPI Feature Description LTE ESS: Supported with limitation. For normal ESS, UE may not get best PRBs due to NR allocations. FSS gains reduced in proportion with NR load but with PRB blanking and eFCB, DL FSS is not compitable.
Downlink Interference Randomization | FAJ 121 5258 | Services and Performance | FAJ 801 1004 | NbIotDlInterfRandomization | CXC4012508 | ACTIVATED | Prerequisites: NB-IoT Access (FAJ 121 4657)
Downlink User Plane Latency Reduction | FAJ 121 4994 | Spectral Efficiency | FAJ 801 1015 | DlUserPlaneLatencyReduction | CXC4012326 | ACTIVATED
Dual Antenna Downlink Performance Package | FAJ 121 0486 | LTE Base Package | FAJ 801 0400 | DualAntDlPerfPkg | CXC4010609 | ACTIVATED
Dual-Layer Downlink Multi-User MIMO | FAJ 121 5370 | Multi-User MIMO | FAJ 801 1011 | N/A | CXC4012571 | ACTIVATED | Prerequisites: Basic AAS for TDD (FAJ 121 4882 ) Multi-User MIMO Downlink Layers Extension (FAJ 121 4877)
Dynamic GBR Admission Control | FAJ 121 1748 | VoLTE Performance | FAJ 801 0444 | DynamicGbrAdmCtrl | CXC4011060 | ACTIVATED | Not mandatory for Volte, recommend to enable for robustness. LTE ESS: Refer to CPI LTE-NR Dynami Spectrum Sharing description for details about the relations.
Dynamic Load Control | FAJ 121 3083 | High Load Handling | FAJ 801 0415 | DynamicLoadControl | CXC4011713 | SCENARIO_DEPENDENT | Refer to CPI Feature Description. LTE ESS: Refer to CPI LTE-NR Dynami Spectrum Sharing description for details about the relations.
Dynamic PUCCH | FAJ 121 4377 | Uplink Spectrum Adaptations | FAJ 801 0566 | DynamicPucch | CXC4011955 | ACTIVATED | LTE ESS: Refer to CPI LTE-NR Dynami Spectrum Sharing description for details about the relations.
Dynamic QoS Modification | FAJ 121 1749 | LTE Base Package | FAJ 801 0400 | DynamicQoSModification | CXC4011061 | ACTIVATED | Mandatory Volte feature.
Dynamic Random Access Backoff | FAJ 121 4299 | High Load Handling | FAJ 801 0415 | DynamicRABackoff | CXC4011937 | ACTIVATED
Dynamic SCell Selection for Carrier Aggregation | FAJ 121 3063 | Carrier Aggregation | FAJ 801 0405 | DynamicScellSelection | CXC4011559 | ACTIVATED | LTE 5G Plugin/EN-DC: This feature is required for the Basic Intelligent Connectivity feature. LTE carrier aggregation is not supported on the Master Node in EN-DC without the activation of the Dynamic SCell Selection for Carrier Aggregation LTE feature.
Dynamic UE Admission Control | FAJ 121 4301 | High Load Handling | FAJ 801 0415 | DynamicUeAdmCtrl | CXC4011940 | ACTIVATED | LTE ESS: Refer to CPI LTE-NR Dynami Spectrum Sharing description for details about the relations.
Dynamic Uplink Resource allocation | FAJ 121 4619 | LTE Base Package | FAJ 801 0400 | UlDynamicResourceAllocation | CXC4012036 | ACTIVATED
Efficient DRX/DTX for Connected UE | FAJ 121 0801 | LTE Base Package | FAJ 801 0400 | Drx | CXC4010912 | ACTIVATED | Mandatory Volte feature. Refer to VoLTE Guidelines for configuration LTE 5G Plugin/EN-DC: The DRX settings are disabled for the EN-DC-capable UE when it uses the VoLTE service in case of a B1 measurement with gap. LTE ESS: Refer to CPI LTE-NR Dynami Spectrum Sharing description for details about the relations.
Egress IP Traffic Shaping | FAJ 121 1823 | LTE Base Package | FAJ 801 0400 | TrafficManagement | CXC4040005 | SCENARIO_DEPENDENT | Feature can give priority between QoS classes, needed when resources in the transmission network are limited. Activation depends on operator policy. Not possible to provide recommended values for related MOM attributes. Please refer to CPI Feature Description and to relevant CPI guidelines.
Elastic RAN | FAJ 121 4608 | Elastic RAN | FAJ 801 0568 | ElasticRAN | CXC4012034 | SCENARIO_DEPENDENT | The Elastic RAN feature is an advanced solution for scenarios that require fast coordination. The Elastic RAN feature has special requirements regarding the transport network architecture. Refer to CPI Feature Description
Elastic RAN Uplink Coordinated Multi-Point Reception | FAJ 121 4856 | CoMP | FAJ 801 0442 | ElasticRANUplinkComp | CXC4012241 | SCENARIO_DEPENDENT | Prerequisites: Uplink Coordinated Multi-Point Reception (FAJ 121 3043) Elastic RAN (FAJ 121 4608) LTE ESS: Not supported
Emergency Call Handling for CS Fallback | FAJ 121 0921 | LTE Base Package | FAJ 801 0400 | EcsCsfb | CXC4011034 | SCENARIO_DEPENDENT | Prerequisites: CS Fallback to GERAN and UTRAN (FAJ 121 0856) PSHO-Based CS Fallback to UTRAN (FAJ 121 3072) CS Fallback to CDMA 1X (FAJ 121 3036)
EN-DC-Triggered Handover during Connected Mode Mobility | FAJ 121 5243 | Intelligent Connectivity | FAJ 801 1013 | EndcTrigHoDuringConnModeMob | CXC4012504 | ACTIVATED | LTE 5G Plugin/EN-DC: If the Basic Intelligent Connectivity feature is activated in the target node, Basic Intelligent Connectivity supports the EN-DC capable UE in setting up EN-DC after the handover of the UE, initiated by the EN-DC-Triggered Handover during Connected Mode Mobility feature.
EN-DC-Triggered Handover during Setup | FAJ 121 5097 | Intelligent Connectivity | FAJ 801 1013 | EndcTriggeredHoDuringSetup | CXC4012381 | ACTIVATED | LTE 5G Plugin/EN-DC: If the Basic Intelligent Connectivity feature is activated in the target node, Basic Intelligent Connectivity supports the EN-DC capable UE in setting up EN-DC after the handover of the UE, initiated by the EN-DC-Triggered Handover during Setup.
Enhanced Beamforming for TM9 with AAS FDD | FAJ 121 4968 | Basic Massive MIMO | FAJ 801 1010 | N/A | CXC4012317 | SCENARIO_DEPENDENT | Prerequisites: Basic AAS for FDD (FAJ 121 4875) TM9 with AAS FDD (FAJ 121 4876) Interference Rejection Combining for AAS FDD (FAJ 121 4919)
Enhanced Cell ID in Traces | FAJ 121 2025 | RAN Data Collection | FAJ 801 0431 | EnhCellIdInTraces | CXC4011245 | ACTIVATED
Enhanced Cell ID, User Plane Location Support | FAJ 121 0864 | Location Support | FAJ 801 0419 | N/A | CXC4010964 | SCENARIO_DEPENDENT
Enhanced Dynamic UE Admission Control for Privileged Access | FAJ 121 5229 | High Load Handling | FAJ 801 0415 | N/A | CXC4012490 | SCENARIO_DEPENDENT | Refer to CPI Feature Description.
Enhanced NR Restriction | FAJ 121 5212 | Intelligent Connectivity | FAJ 801 1013 | N/A | CXC4012480 | SCENARIO_DEPENDENT | Prerequisites: Basic Intelligent Connectivity (FAJ 121 4843) EN-DC-Triggered Handover during Setup (FAJ 121 5097)
Enhanced PDCCH Link Adaptation | FAJ 121 3051 | High Load Handling | FAJ 801 0415 | EnhancedPdcchLa | CXC4011482 | ACTIVATED
Ericsson Lean Carrier | FAJ 121 4471 | Ericsson Lean Carrier | FAJ 801 0567 | EricssonLeanCarrier | CXC4011984 | SCENARIO_DEPENDENT | Refer to CPI Feature Description for relations to other features. LTE 5G Plugin/EN-DC: When the EN-DC-capable UE uses the VoLTE service, the feature, as well as the DRX, is disabled for the UE in case of a B1 measurement with gap. LTE ESS: Supported on non-ESS LTE on same node.
Ethernet Jumbo Frames | FAJ 121 1896 | LTE Base Package | FAJ 801 0400 | N/A | N/A | SCENARIO_DEPENDENT | Feature must be supported by the relevant Ethernet-related network elements. Fearture avoids the risk of fragmentation, for example from protocol overheads. No introduced MOM attributes. Refer to CPI Feature Description and to relevant CPI guidelines.
Ethernet OAM Service | FAJ 121 4253 | TN Performance Monitoring | FAJ 801 0441 | EthernetOamService | CXC4040014 | SCENARIO_DEPENDENT | Feature can be useful in networks operated by multiple independent organizations. Not possible to provide recommended values for related MOM attributes. Refer to CPI Feature Description and to relevant CPI guidelines.
Ethernet Switching | FAJ 121 4413 | LTE Base Package | FAJ 801 0400 | N/A | N/A | SCENARIO_DEPENDENT | Prerequisite: Multiple Ethernet Ports (FAK 101 0071) Feature usage depends on operator policy. Not possible to provide recommended values for related MOM attributes. Refer to CPI Feature Description and to relevant CPI guidelines.
Fallback from Time and Phase Synchronization | FAJ 121 4374 | LTE Base Package | FAJ 801 0400 | N/A | N/A | ACTIVATED | Prerequisite: Clock Source over GPS (Base package) IEEE 1588 Time and Phase Synchronization (FAJ 121 2022) Feature usage depends on operator policy. Refer to CPI Feature Description.
FDD and TDD on Same eNodeB | FAJ 121 4274 | LTE Base Package | FAJ 801 0400 | FddTddSameENodeB | CXC4011930 | ACTIVATED | LTE ESS: Refer to CPI LTE-NR Dynami Spectrum Sharing description for details about the relations.
Global SCell Evaluation | FAJ 121 4734 | Advanced Carrier Aggregation | FAJ 801 0564 | GlobalSCellEvaluation | CXC4012111 | SCENARIO_DEPENDENT | If the number of allowed SCell candidates is larger than the highest enabled DL CA aggregation level. LTE 5G Plugin/EN-DC: This LTE feature is not used for SCell selection in LTE carrier aggregation for EN-DC.
GTP-U Supervision | FAJ 121 2024 | LTE Base Package | FAJ 801 0400 | N/A | N/A | ACTIVATED | Recommended to be used for MSRBS, but is Scenario_Dependent for deployments involving Cloud RAN based solutions. Refer to CPI Feature Description and to relevant CPI guidelines.
High Capacity Multi-User MIMO | FAJ 121 5122 | Multi-User MIMO | FAJ 801 1011 | N/A | CXC4012390 | ACTIVATED | Prerequisites: Basic AAS for TDD (FAJ 121 4882) 5G Plugin/AAS.
Idle Mode Extended DRX | FAJ 121 4655 | M-IoT RAN on LTE Base Package | FAJ 801 1000 | IdleModeExtendedDrx | CXC4012079 | ACTIVATED | LTE Massive IoT.
IEEE 1588 Boundary Clock | FAJ 121 4755 | Time and Phase Synchronization | FAJ 801 0439 | N/A | CXC4040018 | SCENARIO_DEPENDENT | Activation depends on operator policy. Not possible to provide recommended values for related MOM attributes. Please refer to CPI Feature Description and to CPI "Network Synchronization Solution Guideline".
IEEE 1588 Frequency Synchronization | FAJ 121 2021 | Frequency Synchronization | FAJ 801 0414 | Synchronization.featureStatePtpFreq | CXC4040007 | SCENARIO_DEPENDENT | The feature is one of the synchronization methods for LTE FDD deployments. No introduced MOM attributes, not possible to provide recommended values for related attributes. Please refer to CPI Feature Description and to CPI "Network Synchronization Solution Guideline"
IEEE 1588 Time and Phase Synchronization | FAJ 121 2022 | Time and Phase Synchronization | FAJ 801 0439 | featureStatePtpTime | CXC4040008 | SCENARIO_DEPENDENT | LTE 5G Plugin/EN-DC: Feature is recommended for LTE anchor cells in EN-DC deployments (NR non-standalone). Also recommended for LTE TDD deployments and for Carrier aggregation scenarios. No introduced MOM attributes, not possible to provide recommended values for related attributes. Please refer to CPI Feature Description and to CPI "Network Synchronization Solution Guideline".
IFLB Activation Threshold | FAJ 121 3058 | Multi-carrier Load Management | FAJ 801 0427 | IFLBActivationThreshold | CXC4011554 | ACTIVATED
Inactivity-Triggered PUCCH Release at High Load | FAJ 121 4302 | High Load Handling | FAJ 801 0415 | InactTrigPUCCHRelAtHighLoad | CXC4011941 | SCENARIO_DEPENDENT | Conflicting: Ericsson Lean Carrier (FAJ 121 4471) The Inactivity Triggered PUCCH Release at High Load feature can provide clear benefits in the event of PUCCH congestion. Refer to CPI Feature Description
Incoming NR IRAT Handover | FAJ 121 5118 | Basic NR Mobility Support | FAJ 801 1018 | IncomingNrIratHandover | CXC4012385 | ACTIVATED | All network elements in the source and target core networks and RANs, as well as the LTE cell must be ready for IRAT handover from NR to LTE over the N26 interface.
Instant Downlink 256-QAM Activation | FAJ 121 5183 | Spectral Efficiency | FAJ 801 1015 | N/A | CXC4012454 | SCENARIO_DEPENDENT | Prerequisites: 256-QAM Downlink (FAJ 121 4422) This feature improves spectrum efficiency for short download traffic in good coverage. In scenarios with bad coverage it can lead to higher BLER, due to faster switching to higher order modulation mode.
Intelligent Power Emission Control | FAJ 121 5224 | LTE Base Package | FAJ 801 0400 | PowerBackoff | CXC4012486 | SCENARIO_DEPENDENT | Conflicting: Air Interface Load Generator (FAJ 121 0855) Category M Access (FAJ 121 4658) Combined Cell (FAJ 121 3025) NB-IoT Access (FAJ 121 4657) Mixed Mode Baseband (FAJ 121 4565) Mixed Mode Radio (FAJ 121 0906) Multi-Operator RAN (FAJ 121 3055) Radio Resource Partitioning (FAJ 801 0570) Shared LTE RAN (FAJ 121 0860) Feature can be used to decrese radio emiting power when regulatory requirements take effect.
Inter-eNodeB Carrier Aggregation | FAJ 121 4469 | Advanced Carrier Aggregation | FAJ 801 0564 | InterENBCarrierAggregation | CXC4011983 | SCENARIO_DEPENDENT | DU: Recommended to be activated BB: Recommended to be activated when Elastic RAN isn’t enabled. Refer to CPI Feature Description for Feature dependencies
Inter-Frequency Load Balancing | FAJ 121 3009 | Multi-carrier Load Management | FAJ 801 0427 | InterFrequencyLoadBalancing | CXC4011319 | ACTIVATED | Prerequisites: Coverage-Triggered Inter-Frequency Handover (FAJ 121 0877) Conflicting: Access Class Barring. Refer to CPI Feature Description.
Inter-Frequency Offload | FAJ 121 3061 | Inter-Vendor Load Management | FAJ 801 0416 | InterFrequencyOffload | CXC4011557 | SCENARIO_DEPENDENT | Conflicting: Access Class Barring. Refer to CPI Feature Description.
Inter-RAT Offload to WCDMA | FAJ 121 3048 | LTE Offload to WCDMA | FAJ 801 0421 | InterRatOffloadToUtran | CXC4011478 | SCENARIO_DEPENDENT | Refer to CPI Feature Description
Interference Rejection Combining | FAJ 121 0780 | LTE Base Package | FAJ 801 0400 | Irc | CXC4010319 | ACTIVATED
Interference Rejection Combining for AAS FDD | FAJ 121 4919 | Basic Massive MIMO | FAJ 801 1010 | N/A | CXC4012286 | SCENARIO_DEPENDENT | Prerequisites: For Full IRC on 3DS: Basic AAS for FDD (FAJ 121 4875) Digital Sectorization with AAS FDD (FAJ 121 5066) For Full IRC on regular cell: Basic AAS for FDD (FAJ 121 4875) Conflicting: Category M Access (FAJ 121 4658) 5G Plugin/AAS. LTE Massive IoT: The Interference Rejection Combining for AAS FDD (FAJ 121 4919) feature and the Category M Access feature cannot be activated at the same time.
Internal MCE | FAJ 121 3059 | LTE Broadcast | FAJ 801 0420 | internalMce | CXC4011555 | SCENARIO_DEPENDENT | LTE ESS: To be disabled on ESS cell. Supported on non-ESS LTE on same node.
IPsec | FAJ 121 0804 | Ipsec | FAJ 801 0417 | N/A | CXC4040004 | SCENARIO_DEPENDENT | Prerequisite: Virtual Routers (FAJ 121 4257) CMPv2 (FAJ 121 4142) Recommended feature, but activation depends on operator security policy. Not possible to provide recommended values for related MOM attributes. Please refer to CPI Feature Description and to relevant CPI guidelines.
IPv4 and IPv6 dual-stack for X2 | FAJ 121 5148 | LTE Base Package | FAJ 801 0400 | N/A | N/A | SCENARIO_DEPENDENT | Prerequisites: IPv6 (FAJ 121 0858) Related: GTP-U Supervision (FAJ 121 2024) Multiple IP Addresses for S1 and X2 (FAJ 121 4697) The IPv4 and IPv6 dual-stack for X2 feature can be used in the RAN networks where IPv4 and IPv6 transport network is deployed. Feature usage depends on operator policy. Not possible to provide recommended values for related MOM attributes. Refer to CPI Feature Description and to relevant CPI guidelines.
IPv6 | FAJ 121 0858 | IPv6 | FAJ 801 0418 | InterfaceIPv6License | CXC4040006 | SCENARIO_DEPENDENT | Activation depends on operator policy. Not possible to provide recommended values for related MOM attributes. Please refer to CPI Feature Description and to relevant CPI guidelines.
Limited Service Mode Emergency Call Support | FAJ 121 1743 | Volte | FAJ 801 0443 | LsmEcs | CXC4011055 | SCENARIO_DEPENDENT | Limited Service Mode depends on if Emergency call over LTE is activated or not, hence it’s the operators choice and depends on the Core Network.
Limited Uplink-Aware IFLB | FAJ 121 4406 | Multi-carrier Load Management | FAJ 801 0427 | LimitedUplinkAwareIFLB | CXC4011966 | ACTIVATED
Load-Based Access Barring | FAJ 121 3093 | High Load Handling | FAJ 801 0415 | LoadBasedAccessBarring | CXC4011807 | ACTIVATED
Load-Based Distribution at Release | FAJ 121 4338 | Multi-Carrier Load Management | FAJ 801 0427 | LoadBasedDistributionAtRelease | CXC4011944 | ACTIVATED | UE reselects according to received IMMCI. Prerequisite is CCTR for at least a week. The feature also works if frequency carriers are deployed on other vendor equipment. For configuration of load thresholds and frequency selection please refer to CPI Feature Description and Mobility Guideline.
LTE AI Powered MIMO Sleep Mode | FAJ 121 5296 | Energy Efficiency | FAJ 801 0413 | N/A | CXC4012533 | SCENARIO_DEPENDENT | Prerequisites: MIMO Sleep Mode (FAJ 121 3094) Conflicting: 256-QAM Downlink (FAJ 121 4422) Air Interface Load Generator (FAJ 121 0855) LTE ESS: To be disabled on ESS cell. Supported on non-ESS LTE on same node.
LTE Broadcast | FAJ 121 3021 | LTE Broadcast | FAJ 801 0420 | lteBroadcast | CXC4011365 | SCENARIO_DEPENDENT | Prerequisites: Internal MCE (FAJ 121 3059) Clock Source over GPS (Part of LTE Base Package) IEEE 1588 Time and Phase Synchronization (FAJ 121 2022) SIB16 Time Information Broadcast (FAJ 121 3070) MBMS Multi-Carrier Support (FAJ 121 3062) LTE ESS: To be disabled on ESS cell. Supported on non-ESS LTE on same node.
LTE Emergency Call Handling with NR Standalone | FAJ 121 5375 | VoLTE | FAJ 801 0443 | N/A | CX4012578 | ACTIVATED | The mode of the feature is controlled by the Rcs.extendInactEmMode parameter.
LTE Split Mode Radio for Massive MIMO | FAJ 121 5047 | Basic Massive MIMO | FAJ 801 1010 | N/A | CXC4012355 | SCENARIO_DEPENDENT | Prerequisites: Basic AAS for TDD (FAJ 121 4882). LTE 5G Plugin/AAS: This feature only support specified type of RU. Refer to CPI for detailed information
Maximum Cell Range | FAJ 121 0869 | Maximum Cell Range | FAJ 801 0422 | N/A | CXC4010967 | SCENARIO_DEPENDENT | When customer need to enable cell range beyond 15km. Refer to CPI Feature Description.
Maximum Cell Range beyond 100km | FAJ 121 5124 | Maximum Cell Range | FAJ 801 0422 | N/A | CXC4012393 | SCENARIO_DEPENDENT | Prerequisites: Maximum cell range (FAJ 121 0869). Conflicting: High speed UE (FAJ 121 2054), Flexible Uplink Processing (FAJ 121 5155). Recommended: TTI bundling (FAJ 121 2051), VoLTE frequency hopping (FAJ 1214224), PDCCH Power Boost (FAJ121 3057). To be used when setting Cell Range > 100 km in FDD cells. If E-CID location support is required in the cell, activate LPPa-based E-CID Support (FAJ 801 0419). FDD only, not supported in TDD.
MBMS Multi-Carrier Support | FAJ 121 3062 | LTE Broadcast | FAJ 801 0420 | MbmsMultiCarrier | CXC4011558 | SCENARIO_DEPENDENT | Prerequisite: Internal MCE(FAJ 121 3059) LTE Broadcast(FAJ 121 3021) LTE ESS: To be disabled on ESS cell. Supported on non-ESS LTE on same node.
Measurement-Based CSFB Target Selection | FAJ 121 3073 | LTE Base Package | FAJ 801 0400 | MeasBasedCsfbTargetSelection | CXC4011664 | SCENARIO_DEPENDENT | Requires CCTR cell trace. There is GERAN or UTRAN coverage, or both. For configuration detail refer to CPI Feature Description and Mobility Guideline.
MIMO Sleep Mode | FAJ 121 3094 | Energy Efficiency | FAJ 801 0413 | MimoSleepMode | CXC4011808 | SCENARIO_DEPENDENT | Conflicting: Transmit Data Cloning (FAJ 121 1897) Inter-eNodeB Carrier Aggregation (FAJ 121 4469) 256-QAM Downlink (FAJ 121 4422) Air Interface Load Generator (FAJ 121 0855) Supplemental Downlink with License-Assisted Access (FAJ 121 4573) LTE ESS: To be disabled on ESS cell. Supported on non-ESS LTE on same node.
Minimum Rate Proportional Fair Scheduler | FAJ 121 0920 | Differentiated Mobile Broadband | FAJ 801 0409 | Pfs | CXC4011033 | ACTIVATED | LTE 5G Plugin/EN-DC: This LTE feature considers only the MCG radio resources of the Secondary Node terminated split DRBs. LTE ESS: Refer to CPI LTE-NR Dynami Spectrum Sharing description for details about the relations.
Mission-Critical Push-to-Talk | FAJ 121 4929 | Mission-Critical Services | FAJ 121 1017 | MissionCriticalPushToTalk | CXC4012287 | SCENARIO_DEPENDENT | Conflict: VoLTE Rate Recommendation. For configuration, refer to CPI Feature Description. LTE ESS: Refer to CPI LTE-NR Dynami Spectrum Sharing description for details about the relations.
Mixed Mode Baseband | FAJ 121 4565 | Mixed Mode Radio Node LTE | FAJ 801 0424 | N/A | CXC4012015 | SCENARIO_DEPENDENT | Conflicting: Intelligent Power Emission Control (FAJ 121 5224) LTE ESS: Mandatory. This feature is required for the LTE-NR Dynamic Spectrum Sharing feature.
Mixed Mode Radio | FAJ 121 0906 | Mixed Mode Radio Node LTE | FAJ 801 0424 | MixedModeMixedModeRadioLTE | CXC4011018 | SCENARIO_DEPENDENT | Conflicting: Intelligent Power Emission Control (FAJ 121 5224) LTE ESS: Mandatory. This feature is required for the LTE-NR Dynamic Spectrum Sharing feature.
Mobility Control at Poor Coverage | FAJ 121 3013 | LTE Base Package | FAJ 801 0400 | MobCtrlAtPoorCov | CXC4011345 | ACTIVATED
Multi-Layer Service-Triggered Mobility | FAJ 121 4124 | Service-Based Mobility | FAJ 801 0433 | MultiLayerServTriMobility | CXC4011815 | SCENARIO_DEPENDENT | Prerequisites: CS Fallback to GERAN and UTRAN is active, Mobility Control at Poor Coverage Feature (FAJ 121 3013). For configuration detail refer to CPI Feature Description and Mobility Guideline.
Multi-Target RRC Connection Re-establishment | FAJ 121 3023 | VoLTE Performance | FAJ 801 0444 | MultiTargetRrcConnReest | CXC4011366 | ACTIVATED | Not mandatory for Volte, recommend to enable for robustness. LTE 5G Plugin/EN-DC: The support for this LTE feature is limited because Packet Forwarding for Secondary Node terminated DRBs is not supported during RRC connection re-establishment.
Multi-User MIMO Downlink Layers Extension | FAJ 121 4877 | Multi-User MIMO | FAJ 801 1011 | N/A | CXC4012183 | ACTIVATED | Prerequisites: Basic AAS for TDD (FAJ 121 4882). Conflicting: Radio Resource Partitioning (FAJ 121 4571) LTE 5G Plugin/AAS.
Multi-User MIMO Uplink Layers Extension | FAJ 121 4878 | Multi-User MIMO | FAJ 801 1011 | N/A | CXC4012185 | SCENARIO_DEPENDENT | Prerequisites: Basic AAS for TDD (FAJ 121 4882). Conflicting: PHICH Group Spreading (FAJ 121 3099). LTE 5G Plugin/AAS.
Multiple Frequency Band Indicators | FAJ 121 3054 | LTE Base Package | FAJ 801 0400 | MultiFreqBand | CXC4011485 | ACTIVATED
Multiple GNSS Support | FAJ 121 4780 | Time and Phase Synchronization | FAJ 801 0439 | featureStateMultipleGnss | CXC4040019 | SCENARIO_DEPENDENT | Activation depends on operator policy. Not possible to provide recommended values for related MOM attributes. Limitations and requirements on GNSS receiver are described in CPI Feature Description.
Multiple IP Addresses for S1 and X2 | FAJ 121 4697 | Shared Networks | FAJ 801 0434 | N/A | CXC4012095 | SCENARIO_DEPENDENT | Conflicting: GTP-U Supervision (FAJ 121 2024) Feature usage depends on operator policy. Not possible to provide recommended values for related MOM attributes. Refer to CPI Feature Description and to CPI "Shared Networks LTE RAN".
Multiple IP Addresses on the Same VLAN | FAJ 121 5281 | LTE Base Package | FAJ 801 0400 | N/A | N/A | SCENARIO_DEPENDENT | Feature usage depends on operator policy. Not possible to provide recommended values for related MOM attributes. Refer to CPI Feature Description and to relevant CPI guidelines.
Multiple Radio Bearers per User | FAJ 121 0549 | LTE Base Package | FAJ 801 0400 | MultiErabsPerUser | CXC4010723 | ACTIVATED | Mandatory Volte feature.
NB-IoT 100 km Coverage | FAJ 121 4886 | Services and Performance | FAJ 801 1004 | N/A | CXC4012253 | SCENARIO_DEPENDENT | Prerequisites: NB-IoT Access (FAJ 121 4657) LTE Massive IoT: If cellRange is larger than 40km, NB-IoT 100 km Coverage feature must be activated.
NB-IoT Access | FAJ 121 4657 | M-IoT RAN on LTE Base Package | FAJ 801 1000 | NarrowbandIoTAccess | CXC4012081 | ACTIVATED | Conflicting: eMBMS (FAJ 121 3022), Micro Sleep Tx (FAJ 121 3089), Psi-Coverage (FAJ 121 4186), Intelligent Power Emission Control (FAJ 121 5224) LTE Massive IoT: Mandatory for NB-IoT. Enables NB-IoT support.
NB-IoT Admission Control | FAJ 121 5180 | Services and Performance | FAJ 801 1004 | N/A | CXC4012452 | ACTIVATED | Prerequisites: NB-IoT Access (FAJ 121 4657) LTE Massive IoT: To use the feature, besides activating the license for CXC 401 2452 also the attribute NbIotCell.nbIotAcPresence must be set to ON.
NB-IoT Barring and admission control | FAJ 121 5226 | Services and Performance | FAJ 801 1004 | N/A | CXC4012488 | ACTIVATED | Prerequisites: NB-IoT Access (FAJ 121 4657) LTE Massive IoT.
NB-IoT Dynamic Random Access Backoff | FAJ 121 5169 | Services and Performance | FAJ 801 1004 | NbIotDynamicRaBackoff | CXC4012451 | SCENARIO_DEPENDENT | Prerequisites: NB-IoT Access (FAJ 121 4657) LTE Massive IoT: The NB-IoT Dynamic Random Access Backoff feature can be used in scenarios with high random access load. Refer to CPI Feature Description.
NB-IoT Enhanced Cell ID Location Support | FAJ 121 5061 | Services and Performance | FAJ 801 1004 | NbIotECIDLocationSupport | CXC4012366 | SCENARIO_DEPENDENT | Prerequisites: NB-IoT Access (FAJ 121 4657) LTE Massive IoT: Improves positioning accuracy. E-SMLC version supporting E-CID is needed to support NB-IoT UEs for E-CID. The NB-IoT Enhanced Cell ID Location Support feature can support UE positioning by using E-CID method for UE which does not support LPP. Refer to CPI Feature Description
NB-IoT Extended Cell Range | FAJ 121 5129 | Services and Performance | FAJ 801 1004 | NbIotExtendedCellRange | CXC4012405 | SCENARIO_DEPENDENT | Prerequisites: NB-IoT Access (FAJ 121 4657), NB-IoT 100 km Coverage (FAJ 121 4886) LTE Massive IoT: If cellRange is larger than 100km, NB-IoT Extended Cell Range feature must be activated.
NB-IoT Extended Transport Block Size | FAJ 121 4892 | Services and Performance | FAJ 801 1004 | ExtendedTransportBlockSize | CXC4012262 | ACTIVATED | Prerequisites: NB-IoT Access (FAJ 121 4657) LTE Massive IoT: 3GPP Rel-14 Category NB2 UE can be benefit from this feature.
NB-IoT Interference Rejection Combining | FAJ 121 5117 | Services and Performance | FAJ 801 1004 | N/A | CXC4012384 | ACTIVATED | Prerequisites: NB-IoT Access (FAJ 121 4657) LTE Massive IoT.
NB-IoT Load Distribution | FAJ 121 4897 | Services and Performance | FAJ 801 1004 | NbIotLoadDistribution | CXC4012266 | ACTIVATED | Prerequisites: NB-IoT Access (FAJ 121 4657) LTE Massive IoT: To active this feature, mom attributes: NbIdleModeLoadDistr.nbCarrierFreqList and NbIdleModeLoadDistr.nbFreqDistributionList need to be configured properly, which is explained in CPI: Configure NB-IoT Load Distribution
NB-IoT Multiple Non-Anchor Carriers | FAJ 121 5150 | Services and Performance | FAJ 801 1004 | NbIotMultipleNonAnchorCarriers | CXC4012413 | SCENARIO_DEPENDENT | Prerequisites: NB-IoT Access (FAJ 121 4657), NB-IoT Non-Anchor Carrier Support (FAJ 121 4893). LTE Massive IoT: The NB-IoT Multiple Non-Anchor Carriers feature can be used in NB-IoT high load scenario in which cell load is high and NB-IoT users are located in good coverage level and support multi-carrier capability.
NB-IoT Non-Anchor Carrier Support | FAJ 121 4893 | Services and Performance | FAJ 801 1004 | NbIotNonAnchorCarrierSupport | CXC4012263 | ACTIVATED | Prerequisites: NB-IoT Access (FAJ 121 4657) LTE Massive IoT.
NB-IoT Optimized UE Power Control | FAJ 121 5350 | Services and Performance | FAJ 801 1004 | NbIotOptimizedUePowerControl | CXC4012566 | ACTIVATED | Prerequisite: NB-IoT Access (FAJ 121 4657) The NB-IoT Optimized UE Power Control feature can be enabled in scenarios where there are high downlink and uplink load. Refer to CPI Feature Description LTE Massive IoT.
NB-IoT Relaxed Monitoring for Cell Reselection | FAJ 121 5373 | Services and Performance | FAJ 801 1004 | N/A | CXC4012576 | SCENARIO_DEPENDENT | Prerequisites: NB-IoT Access (FAJ 121 4657) Relaxed monitoring can be used in scenarios where one wants to decrese power consumption by (especially stationary) NB-IoT Ues. Refer to CPI Feature Description LTE Massive IoT.
NB-IoT Release Assistance Indicator | FAJ 121 5156 | Services and Performance | FAJ 801 1004 | NbIotReleaseAssistanceInd | CXC4012418 | ACTIVATED | Prerequisites: NB-IoT Access (FAJ 121 4657) LTE Massive IoT: This feature allows NB-IoT Ues with release assistance indicator support to help eNodeBs to release connection more quickly.
NB-IoT Two HARQ Processes | FAJ 121 5266 | LTE Value Package | FAJ 801 1004 | NbIotTwoHarqProcesses | CXC4012516 | ACTIVATED | Prerequisites: NB-IoT Access (FAJ 121 4657) NB-IoT Extended Transport Block Size (FAJ 121 4892) LTE Massive IoT.
NG eCall Support for Emergency Calls | FAJ 121 5362 | Broadband IoT | FAJ 801 1020 | N/A | CXC4012569 | SCENARIO_DEPENDENT | Prerequisite: End-to-end support including core network and PSAP is required for the Next Generation eCall to be available for IVS UEs. Refer to CPI Feature Description
Non-planned PCI Range | FAJ 121 3096 | Non-Planned PCI Range | FAJ 801 0428 | NonPlannedPCIRange | CXC4011810 | SCENARIO_DEPENDENT | Prerequisites: Intra-LTE Handover (FAJ 121 0489) Coverage-Triggered Inter-Frequency Handover (FAJ 121 0877)
NR Coverage-Triggered NR Session Continuity | FAJ 121 4983 | Basic NR Mobility Support | FAJ 801 1018 | N/A | CXC4012324 | ACTIVATED | For usage of cell reselection sub priority function, parameter cellReselectionSubPriority needs to be configured properly.
Operator Defined QCI | FAJ 121 1892 | Differentiated Mobile Broadband | FAJ 801 0409 | OperatorDefinedQci | CXC4011163 | ACTIVATED | No recommendations provided for Mo Class QciProfileOperatorDefined. For parameters under MO class QciProfilePredefined, default values are set by the system per QCI according to 3GPP TS 23.203. Refer to VoLTE Guidelines, Manage Quality of Service and E2E QoS Guidelines.
Optimized PDCCH | FAJ 121 5344 | High load handling | FAJ 801 0415 | N/A | CXC4012563 | ACTIVATED | Prerequisites: Enhanced PDCCH Link Adaptation(FAJ 121 3051)
Optimized RRC Connection Release Control | FAJ 121 5223 | Spectral Efficiency | FAJ 801 1015 | OptRrcConnectionReleaseCtrl | CXC4012485 | SCENARIO_DEPENDENT | Recommended to activate the feature at high load scenarios. Faster release procedure has benefits as described in the Feature Description. Note that Category M connections are also impacted by this feature.
OSPFv2 | FAJ 121 4727 | LTE Base Package | FAJ 801 0400 | N/A | CXC4011649 | SCENARIO_DEPENDENT | Activation depends on operator policy. No introduced MOM attributes, not possible to provide recommended values for related attributes. Please refer to CPI Feature Description and to relevant CPI guidelines.
OTDOA User Plane Location Support | FAJ 121 0862 | Location Support | FAJ 801 0419 | OtdoaSupl | CXC4010962 | SCENARIO_DEPENDENT | Prerequisites: Clock Source over GPS (Part of LTE Base Package) IEEE 1588 Time and Phase Synchronization (FAJ 121 2022)
Overlaid Cell Detection | FAJ 121 3078 | Self-Organizing Networks | FAJ 801 0435 | OverlaidCellDetection | CXC4011699 | SCENARIO_DEPENDENT | Refer to CPI Feature Description
Packet Capture | FAJ 121 4759 | LTE Base Package | FAJ 801 0400 | N/A | CXC4012131 | ACTIVATED | Feature strongly recommended to be Activated, in order to enable quick usage when needed, e.g. during troubleshooting of networking and protocol problems. Configuration is via ECLI commands. Refer to CPI Feature Description.
Packet Forwarding at S1 Handover | FAJ 121 1800 | LTE Base Package | FAJ 801 0400 | S1HoDataFwd | CXC4011075 | ACTIVATED | Requires RLC in Unacknowledged Mode (UM). For packet HO configuration and forwarding per QCI please refer to Feature Description.
PCI Conflict Reporting | FAJ 121 1898 | Self-Organizing Networks | FAJ 801 0435 | Pci | CXC4011183 | ACTIVATED
PDCCH Power Boost | FAJ 121 3057 | High Load Handling | FAJ 801 0415 | PdcchPowerBoost | CXC4011515 | ACTIVATED | LTE ESS: Refer to CPI LTE-NR Dynami Spectrum Sharing description for details about the relations.
PHICH Group Spreading | FAJ 121 3099 | VoLTE Performance | FAJ 801 0444 | PhichGroupSpreading | CXC4011813 | ACTIVATED | Not mandatory for Volte, recommend to enable for robustness.
PLMN-Specific Access Barring | FAJ 121 4916 | Mission Critical High Load Handling | FAJ 801 1016 | PLMNSpecificAccessBarring | CXC4012278 | SCENARIO_DEPENDENT | The PLMN-Specific Access Barring feature allows to prioritize barring of different PLMNs in high load scenarios. It has conflicts with Inter-Frequency Offload. Refer to CPI Feature Description
PM-Initiated UE Measurements | FAJ 121 0667 | RAN Data Collection | FAJ 801 0431 | PmInitiatedUeMeasurements | CXC4010717 | ACTIVATED
Policy-Based Routing | FAJ 121 4511 | LTE Base Package | FAJ 801 0400 | N/A | N/A | SCENARIO_DEPENDENT | Feature usage depends on operator policy. Not possible to provide recommended values for related MOM attributes. Refer to CPI Feature Description and to relevant CPI guidelines.
Prescheduling | FAJ 121 3085 | LTE Base Package | FAJ 801 0400 | Prescheduling | CXC4011715 | SCENARIO_DEPENDENT | Conflicting: Ericsson Lean Carrier (FAJ 121 4471) The Prescheduling feature and Ericsson Lean Carrier feature cannot be enabled simultaneously. LTE ESS: Refer to CPI LTE-NR Dynami Spectrum Sharing description for details about the relations.
Prioritization of VoLTE in Access Barring | FAJ 121 4329 | High Load Handling | FAJ 801 0415 | PrioOfVolteInAccessBarring | CXC4011942 | ACTIVATED
Prioritized Call Queuing at High Load | FAJ 121 5187 | High Load Handling | FAJ 801 0415 | PrioCallQueueHighLoad | CXC4012457 | ACTIVATED | Prerequisites: Dynamic UE Admission Control (FAJ 121 4301)
Prioritized Mobile Terminating Access at High Load | FAJ 121 5342 | High Load Handling | FAJ 801 0415 | PrioritizedMTAccessAtHighLoad | CXC4012561 | ACTIVATED | Prerequisite: Dynamic UE Admission Control (FAJ 121 4301) Related: Enhanced Dynamic UE Admission Control for Privileged Access (FAJ 121 5229) Enhanced PTT Admission Control (FAJ 121 5018) Prioritized Call Queuing at High Load (FAJ 121 5187)
Prioritized SR scheduling | FAJ 121 4300 | High Load Handling | FAJ 801 0415 | PrioritizedSrScheduling | CXC4011938 | ACTIVATED | ESS. Refer to CPI LTE-NR Dynami Spectrum Sharing description for details about the relations.
Priority Paging | FAJ 121 3081 | LTE Base Package | FAJ 801 0400 | PriorityPaging | CXC4011711 | ACTIVATED
Progressive Access Barring | FAJ 121 4746 | High Load Handling | FAJ 801 0415 | ProgressiveAccessBarring | CXC4012120 | ACTIVATED
Progressive Barring For Special Access Classes | FAJ 121 4917 | Mission-Critical High Load Handling | FAJ 801 1016 | ProgressiveBarringForSpecAC | CXC4012279 | ACTIVATED | Prerequisites: Load-Based Access Barring (FAJ 121 3093) Progressive Access Barring (FAJ 121 4746) Conflicting: Inter-Frequency Load Balancing (FAJ 121 3009) Inter-Frequency Offload (FAJ 121 3061)
PSHO-Based CS Fallback to UTRAN | FAJ 121 3072 | LTE Base Package | FAJ 801 0400 | PshoBasedCsfbToUtran | CXC4011663 | SCENARIO_DEPENDENT | Prerequisites: CS Fallback to GERAN and UTRAN active to carry the voice calls. ANR is configured with periodic UTRAN measurements and has UE dependency.
Public Warning System | FAJ 121 2050 | LTE Base Package | FAJ 801 0400 | Pws | CXC4011252 | SCENARIO_DEPENDENT
QoS-Aware Scheduler | FAJ 121 0859 | LTE Base Package | FAJ 801 0400 | QosAwareScheduler | CXC4010959 | ACTIVATED | Mandatory Volte feature.
Quad Antenna Uplink Performance Package | FAJ 121 1744 | 4-Way Receiver Diversity | FAJ 801 0430 | QuadAntUlPerfPkg | CXC4011056 | ACTIVATED
Radio Resource Partitioning | FAJ 121 4571 | RAN Slicing | FAJ 801 1015 | RadioResourcePartitioning | CXC4012019 | SCENARIO_DEPENDENT | Refer to CPI Feature Description. LTE ESS: Supported with limitation. In ESS-LTE cell the resource utilization of a certain partition will be under-estimated if NR (PRB) usage is not accounted for. This will create the effect that higher priority partition will continue to occupy the resources longer if threshold is not set properly
RAN Grand Master | FAJ 121 4249 | Time and Phase Synchronization | FAJ 801 0439 | N/A | CXC4011710 | SCENARIO_DEPENDENT | Activation depends on operator policy. Not possible to provide recommended values for related MOM attributes. Please refer to CPI Feature Description and to CPI "Network Synchronization Solution Guideline".
Real-Time Security Event Logging | FAJ 121 3027 | Secure OAM & security logging | FAJ 801 0432 | RealTimeSecLog | CXC4040010 | ACTIVATED | The feature captures real-time security events in the NW. Not possible to provide recommended values for related MOM attributes. Please refer to CPI Feature Description.
Redirect with System Information | FAJ 121 0876 | LTE Base Package | FAJ 801 0400 | RedirectWithNacc | CXC4010973 | SCENARIO_DEPENDENT | Prerequisites: RIM association, Coverage-Triggered Geran Session Continuity (FAJ 121 0495), Coverage-Triggered WCDMA CS (FAJ 121 0493), Coverage-Triggered TD-SCDMA SC (FAJ 121 3004), CS Fallback to GERAN and UTRAN (FAJ 121 0856). For RIM optimization and cell prioritization refer to LTE Mobility Guideline and Feature Description.
Relative Priority Scheduling | FAJ 121 2037 | Differentiated Mobile Broadband | FAJ 801 0409 | Rps | CXC4011251 | ACTIVATED | LTE ESS: Refer to CPI LTE-NR Dynami Spectrum Sharing description for details about the relations.
Release Inactive UE at High Load Handover | FAJ 121 4296 | High Load Handling | FAJ 801 0415 | RelInactiveUeAtHighLoadHo | CXC4011939 | ACTIVATED
RLC in Unacknowledged Mode | FAJ 121 0861 | Volte | FAJ 801 0443 | RlcUm | CXC4010961 | ACTIVATED | Mandatory Volte feature. Refer to VoLTE Guidelines for configuration
Robust Header Compression | FAJ 121 0892 | Volte | FAJ 801 0443 | Rohc | CXC4010990 | ACTIVATED | Mandatory Volte feature.
Service or Priority-Triggered Inter-Frequency Handover | FAJ 121 3087 | Service-Based Mobility | FAJ 801 0433 | ServOrPrioTriggeredIFHo | CXC4011736 | SCENARIO_DEPENDENT | Prerequisites: Coverage-Triggered Inter-Frequency Handover (FAJ 121 0877), Multiple Radio Bearers per User per User (FAJ 121 0549). For configuration detail refer to CPI Feature Description and Mobility Guideline. LTE ESS: Refer to CPI LTE-NR Dynami Spectrum Sharing description for details about the relations.
Service Specific DRX | FAJ 121 3011 | Volte | FAJ 801 0443 | ServiceSpecificDrx | CXC4011327 | ACTIVATED | Conflicting: Basic Intelligent Connectivity (FAJ 121 4843) Mandatory Volte feature. For feature dependencies, refer to Feature Description. All dependencies are handled gracefully, with one of the features taking precendence. LTE 5G Plugin/EN-DC: The DRX settings are disabled for the EN-DC-capable UE when it uses the VoLTE service in case of a B1 measurement with gap. LTE ESS: Refer to CPI LTE-NR Dynami Spectrum Sharing description for details about the relations.
Service Specific Inactivity Timer | FAJ 121 4246 | Volte | FAJ 801 0443 | ServiceSpecificInactivityTimer | CXC4011918 | ACTIVATED | Mandatory VoLTE feature, when using SRVCC in alerting phase
Service Specific Load Management | FAJ 121 3047 | Service-Based Mobility | FAJ 801 0433 | ServiceSpecificLoadMgmt | CXC4011477 | ACTIVATED | Prerequisites: one of the following must be active: Inter-RAT Offload to WCDMA, Inter-Frequency Load Balancing or IFO. Feature design specifically to protect VoLTE calls from being selected for LB. LTE ESS: Refer to CPI LTE-NR Dynami Spectrum Sharing description for details about the relations.
Service Triggered Mobility | FAJ 121 1747 | Service-Based Mobility | FAJ 801 0433 | ServiceTriggeredMobility | CXC4011059 | SCENARIO_DEPENDENT | Enables coverage-triggered mobility based on the QoS defined for the UE bearers. For configuration detail please refer to Feature Description and Mobility Guideline. LTE ESS: Refer to CPI LTE-NR Dynami Spectrum Sharing description for details about the relations.
Service-Specific HARQ | FAJ 121 4645 | VoLTE Performance | FAJ 801 0444 | ServiceSpecificHARQ | CXC4012070 | ACTIVATED | Not mandatory for Volte, recommend to enable for robustness.
SGW Relocation at X2 Handover | FAJ 121 1819 | LTE Base Package | FAJ 801 0400 | SgwRelocationAtX2Handover | CXC4011479 | ACTIVATED | Conflicting: Virtual Packet Processing (FAJ 121 4774)
Shared LTE RAN | FAJ 121 0860 | Shared Networks | FAJ 801 0434 | N/A | CXC4010960 | SCENARIO_DEPENDENT | Prerequisites: Multiple IP Addresses for S1 and X2 (FAJ 121 4697) Conflicting: Multi-Target RRC Connection Re-establishment (FAJ 121 3023) Intelligent Power Emission Control (FAJ 121 5224) Refer to CPI Shared LTE RAN Feature Description.
SIB16 Time Information Broadcast | FAJ 121 3070 | LTE Base Package | FAJ 801 0400 | timeInfoSIB16 | CXC4011618 | SCENARIO_DEPENDENT | Prerequisites: Clock Source over GPS (Part of LTE Base Package) IEEE 1588 Time and Phase Synchronization (FAJ 121 2022) LTE ESS: To be disabled on ESS cell. Supported on non-ESS LTE on same node.
Spatial AAS Traffic Distribution Observability | FAJ 121 4899 | Basic Massive MIMO | FAJ 801 1010 | N/A | CXC4012269 | ACTIVATED | Prerequisites: Basic AAS for TDD (FAJ 121 4882) LTE 5G Plugin/AAS.
Static Routing | FAJ 121 4412 | LTE Base Package | FAJ 801 0400 | N/A | N/A | ACTIVATED | Prerequisite: IPv6 (FAJ 121 0858) Feature usage depends on operator policy. Not possible to provide recommended values for related MOM attributes. Refer to CPI Feature Description and to relevant CPI guidelines.
Subscriber Triggered mobility | FAJ 121 1788 | LTE Base Package | FAJ 801 0400 | SpidRATFreqPrio | CXC4011063 | SCENARIO_DEPENDENT | User priority and throughput based on the user profile. Prerequisites is Subscriber Profile ID SPID in CN. For subscription configuration detail please refere to Feature Description.
Supplemental Downlink for Carrier Aggregation | FAJ 121 3068 | Carrier Aggregation | FAJ 801 0405 | SupplementaryDlOnlyCell | CXC4011567 | ACTIVATED | Prerequisites: Carrier Aggregation (FAJ 121 3046) Conflicting: Category M Access (FAJ 121 4658) NB-IoT Access (FAJ 121 4657) Combined Cell (FAJ 121 3025) LTE-NR Dynamic Spectrum Sharing LTE ESS: The Supplemental Downlink for Carrier Aggregation feature cannot be configured together with the LTE-NR Dynamic Spectrum Sharing feature on same cell. Supported on non-ESS LTE on same node. LTE Massive IoT: The Supplemental Downlink for Carrier Aggregation (FAJ FAJ 121 3068) feature must not be activated together with the Category M Access feature.
Supplemental Downlink with License-Assisted Access | FAJ 121 4573 | Carrier Aggregation | FAJ 801 0405 | SdlCarrierAggregationInLaa | CXC4012020 | SCENARIO_DEPENDENT | Prerequisites: Carrier Aggregation (FAJ 121 3046) Supplemental Downlink for Carrier Aggregation (FAJ 121 3068) Dynamic SCell Selection for Carrier Aggregation (FAJ 121 3063) Conflicting: Combined Cell (FAJ 121 3025) Ericsson Lean Carrier (FAJ 121 4471) LAA shall be activated when CA in DL needs more channel resources. Ericsson Lean Carrier feature has a negative impact on LAA and should not be enabled in an LAA cell. Refer to CPI Feature Description for Feature dependencies. ESS. Supported on non-ESS LTE on same node.
Synchronous Ethernet | FAJ 121 3024 | Frequency Synchronization | FAJ 801 0414 | Synchronization.featureStateSyncEth | CXC4040011 | SCENARIO_DEPENDENT | The feature is one of the synchronization methods for LTE FDD deployments. Feature can be used as assisting reference for Assisted Time Holdover. Activation depends on operator policy. Not possible to provide recommended values for related MOM attributes. Please refer to CPI Feature Description and to CPI "Network Synchronization Solution Guideline".
TCP Optimization | FAJ 121 1713 | LTE Base Package | FAJ 801 0400 | TcpOptimization | CXC4011050 | ACTIVATED | Mandatory Volte feature. Refer to VoLTE Guidelines for configuration
TM8 Downlink Single-User MIMO on TDD SCell | FAJ 121 5385 | Basic Massive MIMO | FAJ 801 1010 | TM8DlSingleUserMIMOOnTDDSCell | CXC4012585 | ACTIVATED | Prerequisites: Basic AAS for TDD (FAJ 121 4882) Carrier Aggregation (FAJ 121 3046) Dynamic SCell Selection for CarrierAggregation (FAJ 121 3063) For the operation of the feature, the EUtranCellTDD.transmissionMode attribute must be set to TM3 or TM8
TM9 with AAS FDD | FAJ 121 4876 | Basic Massive MIMO | FAJ 801 1010 | N/A | CXC4012243 | ACTIVATED | Prerequisites: Basic AAS for FDD (FAJ 121 4875). LTE 5G Plugin/AAS: For configuration, refer to CPI Feature Description.
TM9 with AAS TDD | FAJ 121 5159 | Basic Massive MIMO | FAJ 801 1010 | N/A | CXC4012421 | SCENARIO_DEPENDENT | Prerequisites: Basic AAS for TDD (FAJ 121 4882), Dynamic SCell Selection for Carrier Aggregation (FAJ 121 3063). LTE 5G Plugin/AAS: The TM9 with AAS TDD feature could improve single UE’s DL peak rate for TM9 4RX UE. It may impact the number of downlink MU layers and downlink cell throughput. Refer to CPI Feature Description for more details.
Trace Event Streaming | FAJ 121 0760 | RAN Data Collection | FAJ 801 0431 | RbsEventStreamer | CXC4010856 | ACTIVATED
Transport Path Characterist Monitoring | FAJ 121 4575 | TN Performance Monitoring | FAJ 801 0441 | TransportPathCharMonitoring | CXC4012022 | ACTIVATED | Feature strongly recommended to be Activated, in order to enable quick usage when needed, e.g. during troubleshooting of IP network performance. Not possible to provide recommended values for related MOM attributes. Refer to CPI Feature Description and to relevant CPI guidelines. Note: The GTP-U Supervision and Transport Path Characteristics Monitoring are related features, responsible for the same functions.
TTI Bundling | FAJ 121 2051 | VoLTE Performance | FAJ 801 0444 | TtiBundling | CXC4011253 | SCENARIO_DEPENDENT | Not mandatory for Volte, recommend to enable for Coverage Enhancing. Prerequisite: QoS-Aware Scheduler. Limitation: only FDD. Refer to VoLTE Guidelines for configuration LTE 5G Plugin/EN-DC: If the TTI Bundling LTE feature is activated for any established DRBs, Secondary Node terminated split DRBs cannot be set up.
TWAMP Initiator | FAJ 121 4557 | TN Performance Monitoring | FAJ 801 0441 | N/A | CXC4040016 | ACTIVATED | Feature strongly recommended to be Activated, in order to enable quick usage when needed, e.g. during troubleshooting of Transport Network performance. Not possible to provide recommended values for related MOM attributes. Refer to CPI Feature Description.
Two-Way Active Measurement Protocol Responder | FAJ 121 1791 | TN Performance Monitoring | FAJ 801 0441 | Ippm.featureStateTwampResponder | CXC4040009 | ACTIVATED | The feature enables the Radio Node to act as one or more logical TWAMP. Feature is strongly recommended to be Activated, in order to enable quick usage when needed, e.g. during troubleshooting of Transport Network performance for X2 interfaces. Not possible to provide recommended values for related MOM attributes. Related to TWAMP Initiator (FAJ 121 4557). Refer to CPI Feature Description.
UE Level Oscillating Handover Minimization | FAJ 121 1885 | Self-Organizing Networks | FAJ 801 0435 | HoOscCtrlUE | CXC4011157 | ACTIVATED
UE Throughput-Aware IFLB | FAJ 121 4219 | Multi-Carrier Load Management | FAJ 801 0427 | UeThroughputAwareIflb | CXC4011911 | ACTIVATED | LTE 5G Plugin/EN-DC: When using this LTE feature, load balancing can be disabled for the EN-DC-capable UEs without Secondary Node terminated split DRBs. It is always disabled for UEs with Secondary Node terminated split DRBs.
Unique PCI and EARFCN in CBRS | FAJ 121 5304 | LTE Base Package | FAJ 801 0400 | N/A | N/A | SCENARIO_DEPENDENT
Uplink Carrier Aggregation | FAJ 121 4425 | Carrier Aggregation | FAJ 801 0405 | UplinkCarrierAggregation | CXC4011973 | ACTIVATED | LTE 5G Plugin/EN-DC: The UL Carrier Aggregation LTE feature is blocked for the EN-DC connection.
Uplink Coordinated Multi-Point Reception | FAJ 121 3043 | CoMP | FAJ 801 0442 | UlComp | CXC4011444 | ACTIVATED
Uplink Frequency-Selective Scheduling | FAJ 121 1799 | LTE Base Package | FAJ 801 0400 | UlFss | CXC4011074 | SCENARIO_DEPENDENT | Refer to CPI Feature Description LTE ESS: Supported with limitation. UE may not get best PRBs due to NR allocations. FSS gains reduced in proportion with NR load.
Uplink Interference Reporting | FAJ 121 4157 | RAN Data Collection | FAJ 801 0431 | UlInterferenceReporting | CXC4011820 | ACTIVATED | LTE ESS: To be disabled on ESS cell. Supported on non-ESS LTE on same node.
Uplink Scheduling Control for Out-of-Coverage UEs | FAJ 121 4524 | High Load Handling | FAJ 801 0415 | UlSchedContlForOocUes | CXC4012003 | ACTIVATED
Uplink-Traffic-Triggered Mobility | FAJ 121 5044 | Differentiated Mobile Broadband | FAJ 801 0409 | UplinkTrafficTriggeredMobility | CXC4012352 | SCENARIO_DEPENDENT | Prerequisites: Coverage-Triggered Inter-Frequency Handover (FAJ 121 0877) Intra-LTE Handover (FAJ121 0489) This feature can be activated in the scenario of TDD and FDD mixed network. Refer to CPI for Feature Operation.
Uplink-Triggered Inter-Frequency Mobility | FAJ 121 1797 | LTE Base Package | FAJ 801 0400 | UlTrigInterFreqMob | CXC4011072 | SCENARIO_DEPENDENT | The Uplink-Triggered Inter-Frequency Mobility feature can be used in scenarios where there are uplink problems. Refer to CPI Feature Description
Variable SR and CQI Periodicity | FAJ 121 2056 | High Load Handling | FAJ 801 0415 | VarSrCqiPeriodicity | CXC4011258 | ACTIVATED
Virtual Routers | FAJ 121 4257 | LTE Base Package | FAJ 801 0400 | N/A | CXC4011823 | ACTIVATED | Feature can separate traffic and routing information between different IP domains, e.g. traffic and O&M or in Shared NW. No introduced MOM attributes. Refer to CPI Feature Description and to relevant CPI guidelines.
VoLTE Frequency Hopping | FAJ 121 4224 | VoLTE Performance | FAJ 801 0444 | VolteFrequencyHopping | CXC4011914 | SCENARIO_DEPENDENT | Prerequisites: TTI-Bundling Not mandatory for Volte, recommend to enable for Coverage Enhancing. Limitation: only FDD. Refer to VoLTE Guidelines for configuration
VoLTE Inactivity Timer Extension | FAJ 121 5181 | VoLTE Performance | FAJ 801 0444 | VolteInactivityTimerExtension | CXC4012453 | DEACTIVATED | Only activated for benchmarking and UE testing and deactivated once completed.
VoLTE Optimized Carrier Aggregation | FAJ 121 4884 | VoLTE Performance | FAJ 801 0444 | VoLTEOptimizedCA | CXC4012259 | ACTIVATED | LTE 5G Plugin/EN-DC: When VoLTE Optimized Carrier Aggregation is used with Basic Intelligent Connectivity, the following values of the EUtranCellFDD.sCellHandlingAtVolteCall or the EUtranCellTDD.sCellHandlingAtVolteCall attribute affect carrier aggregation behavior in EN-DC: - DECONF_SCELLS - DECONF_UL_SUPPRESS_DL_SCELLS

## Recommended Parameter Settings
MO Class Name | Parameter Name | Default Value | LTE Recommended Value | LTE 5GPlugin / AAS Recommended Value | LTE 5GPlugin / EN-DC Recommended Value | LTE ESS (NSA and SA) Recommended Value | LTE Massive IoT Recommended Value | Recommended Value Comment | Feature
AbConfProfile | abBarringBitmap | 0 |  |  |  |  | 0 | LTE MIoT: AbConfProfile attributes are customer specific | NB-IoT Barring and admission control
AbConfProfile | abBarringBitmapSpec | 0 |  |  |  |  | 0 | LTE MIoT: AbConfProfile attributes are customer specific | NB-IoT Barring and admission control
AbConfProfile | abBarringTime | 60 |  |  |  |  | 60 | LTE MIoT: AbConfProfile attributes are customer specific | NB-IoT Barring and admission control
AbConfProfile | abCategory | CATEGORY_A |  |  |  |  | CATEGORY_A | LTE MIoT: AbConfProfile attributes are customer specific | NB-IoT Barring and admission control
AbConfProfile | abException | false |  |  |  |  | false | LTE MIoT: AbConfProfile attributes are customer specific | NB-IoT Barring and admission control
AbConfProfile | abPerNrsrp | OFF |  |  |  |  | OFF | LTE MIoT: AbConfProfile attributes are customer specific | NB-IoT Barring and admission control
AdmissionControl | dlTransNwBandwidth | 1000 | [5 empty] | LTE: Deployment dependent. Set to correspond to transport network interface speed. | Admission Control
AdmissionControl | nrOfPaConnReservationsPerCell | 1 | 5 | [5 empty] | Differentiated Admission Control
AdmissionControl | resourceReservationForPAState | DEACTIVATED | ACTIVATED | [5 empty] | Admission Control
AdmissionControl | ulTransNwBandwidth | 1000 | [5 empty] | LTE: Deployment dependent. Set to correspond to transport network interface speed. | Admission Control
AmoFunction | amoAllowedInterVendor | true | false | [5 empty] | Automated Mobility Optimization
AnrFunction | cellRelHoAttRateThreshold | 0 | 10 | [5 empty] | Automated Neighbor Relations
AnrFunction | detectObsoleteExtCellsEnabled | false | true |  |  |  |  | LTE: Recommended to set to true in situation of swapping node in EUTRAN if during this process same PCI was kept for new node/cell and if no manual activity was done with regards to cleaning up neighbor cells list. | Automated Neighbor Relations
AnrFunction | pciConflictDetectionEcgiMeas | false | true | [5 empty] | Automated Neighbor Relations
AnrFunction | pciConflictMobilityEcgiMeas | false | true | [5 empty] | Automated Neighbor Relations
AnrFunction | plmnWhiteListEnabled | false | false |  |  |  |  | LTE: Set to true to prevent mobility towards cells with PLMN IDs that are not white-listed. | Automated Neighbor Relations
AnrFunction | probCellDetectLowHoSuccThres | 10 | 94 |  |  |  |  | LTE: It is recommended to detection of problematic cell as soon as possible. | Automated Neighbor Relations
AnrFunction | probCellDetectLowHoSuccTime | 10 | 1 |  |  |  |  | LTE: It is recommended to detection of problematic cell as soon as possible. | Automated Neighbor Relations
AnrFunction | probCellDetectMedHoSuccThres | 50 | 99 |  |  |  |  | LTE: It is recommended to detection of problematic cell as soon as possible. | Automated Neighbor Relations
AnrFunction | probCellDetectMedHoSuccTime | 4 | 1 |  |  |  |  | LTE: It is recommended to detection of problematic cell as soon as possible. | Automated Neighbor Relations
AnrFunction | problematicCellPolicy | OFF | AUTO_DETECT_AND_BAR | [5 empty] | Automated Neighbor Relations
AnrFunction | removeNcellTime | 30 | 14 | [5 empty] | Automated Neighbor Relations
AnrFunction | s1HoPrepConsFailThres | 50 | 50 | [5 empty] | Automated Neighbor Relations
AnrFunctionEUtran | anrEutranInterFMeasReportMax | 100 | 0 |  |  |  |  | LTE: This recommendation is only valid if the Inter-Frequency Load Balancing feature is activated. | Automated Neighbor Relations
AnrFunctionEUtran | anrEutranInterFMeasReportMin | 5 | 0 |  |  |  |  | LTE: This recommendation is only valid if the Inter-Frequency Load Balancing feature is activated. | Automated Neighbor Relations
AnrFunctionEUtran | anrInterFreqState | DEACTIVATED | ACTIVATED | [5 empty] | Automated Neighbor Relations
AnrFunctionEUtran | anrUesThreshInterFMax | 0 | 0 |  |  |  |  | LTE: This recommendation is only valid if the Mobility Control at Poor Coverage feature is activated. | Automated Neighbor Relations
AnrFunctionGeran | anrStateGsm | DEACTIVATED | ACTIVATED | [5 empty] | Automated Neighbor Relations
AnrFunctionGeran | problematicCellPolicy | OFF | AUTO_DETECT_AND_BAR |  |  |  |  | LTE: It is recommended to detection of problematic cell. When cell GeranCellRelation::hoSuccLevel is changed from MEDIUM to LOW, no handover is performed. | Automated Neighbor Relations
AnrFunctionNR | essNRNeighborCellInfoUsed | true | true |  |  | true |  |  | Automated Neighbor Relations
AnrFunctionUtran | anrStateUtran | DEACTIVATED | ACTIVATED | [5 empty] | Automated Neighbor Relations
AutoSCellMgmFunction | asmInterFMeasReportDecr | 1 | 1 | [5 empty] | Automatic Scell Management
AutoSCellMgmFunction | asmInterFMeasReportIncr | 10 | 10 | [5 empty] | Automatic Scell Management
AutoSCellMgmFunction | asmInterFMeasReportMax | 100 | 100 | [5 empty] | Automatic Scell Management
AutoSCellMgmFunction | asmInterFMeasReportMin | 20 | 20 | [5 empty] | Automatic Scell Management
AutoSCellMgmFunction | sCellCandidateLimit | 50 | 50 |  |  |  |  | LTE: Choosen according to operators configurations | Automatic SCell Management
BandCombCompression | requestedBandCombCompression | R11_REQUESTED_BAND_COMBO | R14_DIFF_FALLBACK |  |  |  |  | LTE: Values R13_BAND_COMPRESSION /R14_DIFF_FALLBACK are required for 6/7 CC but also beneficial for 5 CC or less​ | Carrier Aggregation​
CarrierAggregationFunction | a6TriggerSCellDeconfig | true | false |  |  |  |  | LTE: When Inter-eNodeB Carrier Aggregation or Elastic RAN is enabled, suggest to set as true, other scenarios set to false. | Dynamic SCell Selection for Carrier Aggregation
CarrierAggregationFunction | caMaxSCellsPreemptionThres | 100 | [5 empty] | LTE: By default caMaxSCellsPreemptionThres is set to 100 to be backward compatible with legacy caPreemptionThreshold but with default setting feature is not effective. Non-default setting is required to activate feature's functionality. It's up to operator to define it's own policy related to CA limitations introduced with this feature. | Connected Users Optimization for Carrier Aggregation
CarrierAggregationFunction | caOffloadingMode | DISABLED | [5 empty] | LTE: It is recommended to enabled offloading support for sites where downlink only Scell (LAA or SDL) are deployed. Refer to CPI Feature Description for more details. | Carrier Aggregation Downlink Traffic Steering
CarrierAggregationFunction | caPCellOnlyInitialSetup | false | false |  | false |  |  | By default new functionality of separate configuration of Pcell and Scells is disabled. Functionality is beneficial for benchmarking where intial context setup time is measured. | Dynamic SCell Selection for Carrier Aggregation
CarrierAggregationFunction | caPreference | NONE | DL | [5 empty] | 4CC DL Carrier Aggregation Extension
CarrierAggregationFunction | caUpswitchPreemptionThres | 100 | [5 empty] | LTE: By default caUpswitchPreemptionThres is set to 100 to be backward compatible with legacy caPreemptionThreshold but with default setting feature is not effective. Non-default setting is required to activate feature's functionality. It's up to operator to define it's own policy related to CA limitations introduced with this feature. | Connected Users Optimization for Carrier Aggregation
CarrierAggregationFunction | dcSCellActDeactDataThres | 30 |  |  | 30 |  |  | LTE EN-DC: When enabling LTE-NR DL Aggregation the user plane traffic towards the LTE is more infrequent compared to LTE MCG bearer due to that NR has priority. The ENDC recommended values enables the LTE component carriers to be active at lower traffic levels to enable higher performance. | Basic Intelligent Connectivity
CarrierAggregationFunction | dcSCellActDeactDataThresHyst | 30 |  |  | 30 |  |  | LTE EN-DC: When enabling LTE-NR DL Aggregation the user plane traffic towards the LTE is more infrequent compared to LTE MCG bearer due to that NR has priority. The ENDC recommended values enables the LTE component carriers to be active at lower traffic levels to enable higher performance. | Basic Intelligent Connectivity
CarrierAggregationFunction | dcSCellDeactDelayTimer | 200 |  |  | 200 |  |  | LTE EN-DC: When enabling LTE-NR DL Aggregation the user plane traffic towards the LTE is more infrequent compared to LTE MCG bearer due to that NR has priority. The ENDC recommended values enables the LTE component carriers to be active at lower traffic levels to enable higher performance. | Basic Intelligent Connectivity
CarrierAggregationFunction | dynamicSCellSelectionMethod | ROUND_ROBIN | PRIORITIZED | [5 empty] | Configurable SCell Priority
CarrierAggregationFunction | endcCaPolicy | NR_PREFERRED |  |  | NR_PREFERRED |  |  |  | Basic Intelligent Connectivity
CarrierAggregationFunction | enhancedSelectionOfMimoAndCa | false | true | [5 empty] | Configurable SCell Priority
CarrierAggregationFunction | fourLayerMimoPreferred | false | true | [5 empty] | Dynamic SCell Selection for Carrier Aggregation
CarrierAggregationFunction | maxNoInitSCells | 2 | 2 |  |  |  |  | LTE: Based on live newtwork observations 3CC is sufficient for majority of Ues. However it's up to operator to define it's own policy related to CA limitations introduced with this feature. | Connected Users Optimization for Carrier Aggregation
CarrierAggregationFunction | offloadingDataThresh | 100 | [5 empty] | LTE: It is recommend to set offloading threshold high (value 100 or more) to achieve aggresive traffic offloading on downlink only Scells. Refer to CPI Feature Description for more details. | Carrier Aggregation Downlink Traffic Steering
CarrierAggregationFunction | pdcchEnhancedLaForVolte | false | true | [5 empty] | Carrier Aggregation
CarrierAggregationFunction | sCellDeactOutOfCoverageTimer | 100 | 500 | [5 empty] | Dynamic SCell Selection for Carrier Aggregation
CarrierAggregationFunction | sCellSelectionMode | ACK_SEQUENTIAL_SCELL_SELECTION | ACK_SIMULTANEOUS_SCELL_SELECTION |  |  |  |  | LTE: New comment proposed for CPI document: - if sCells are overlapping pCell in majority of the pCell area then it is better to use UN_ACK_SIMULTANEOUS_SCELL_SELECTION. In this mode A1 measurement is not configured and sCell is considered in coverage upon configuration | Dynamic SCell Selection for Carrier Aggregation
CarrierAggregationFunction | sCellsUpswitchDataThres | 100 | 100 |  |  |  |  | LTE: Same default/recommended used as for legacy sCellActDeactDataThres. | Connected Users Optimization for Carrier Aggregation
CarrierAggregationFunction | sCellsUpswitchTimer | 50 | 50 | [5 empty] | Connected Users Optimization for Carrier Aggregation
CellSleepFunction | capCellSleepMonitorDurTimer | 15 | 1 | [5 empty] | Cell Sleep Mode
CellSleepFunction | covCellDlPrbWakeUpThresHigh | 35 | 35 | [5 empty] | Cell Sleep Mode
CellSleepFunction | covCellRrcConnWakeUpThresHigh | 60 | 60 | [5 empty] | Cell Sleep Mode
CellSleepFunction | covCellWakeUpMonitorDurTHigh | 0 | 1 | [5 empty] | Cell Sleep Mode
DataRadioBearer | dlMaxRetxThreshold | 8 | 16 | [5 empty] | Radio Bearer Service
DataRadioBearer | ulMaxRetxThreshold | 8 | 16 | [5 empty] | Radio Bearer Service
DrxProfile | onDurationTimer | PSF10 | [5 empty] | LTE ESS: Value larger than PSF3 are supported. | Efficient DRX/DTX for Connected UE
DynamicBlerTarget | dlActivitySubscrDelay | 120 | 120 |  |  |  |  | LTE: Refer to CPI Feature Description. | AI Powered Link Adaptation
EndcProfile | meNbS1TermReqArpLev | 7 | [5 empty] | LTE EN-DC: Refer to CPI Feature Description. LTE ESS: Mandatory | Basic Intelligent Connectivity
EndcProfile | splitNotAllowedUeArpLev | 7 | [5 empty] | LTE EN-DC: Refer to CPI Feature Description. | Basic Intelligent Connectivity
EndcProfilePredefined | N/A | N/A | [5 empty] | LTE EN-DC: No recommendations provided for Mo Class EndcProfilePredefined. For parameters under MO class EndcProfilePredefined, default values are set by the system and are read-only. Refer to CPI Feature Description for more information. | Basic Intelligent Connectivity
EndcUserProfile | b1ThresholdRsrpOverride | -1000 |  |  | -1000 |  |  | For the feature enhancement activation, B1 threshold considering frequency offset for NR should be higher than NR A2 threshold to prevent ping-pong between EN-DC setup and A2 trigger EN-DC release. | Basic Intelligent Connectivity (FAJ 121 4843)
EndcUserProfile | b1ThresholdRsrqOverride | -1000 |  |  | -1000 |  |  | For the feature enhancement activation, B1 threshold considering frequency offset for NR should be higher than NR A2 threshold to prevent ping-pong between EN-DC setup and A2 trigger EN-DC release. | Basic Intelligent Connectivity (FAJ 121 4843)
EndcUserProfile | endcSetupDlPktAgeThrOverride | 0 |  |  | 0 |  |  | For the feature enhancement activation, customer needs to define traffic profile doesn't want to offload eNB data to NR. After then, threshold values can be decided. | Basic Intelligent Connectivity EN-DC-Triggered Handover during Setup EN-DC-Triggered Handover during Connected Mode Mobility
EndcUserProfile | endcSetupDlPktVolThrOverride | 0 |  |  | 0 |  |  | For the feature enhancement activation, customer needs to define traffic profile doesn't want to offload eNB data to NR. After then, threshold values can be decided. | Basic Intelligent Connectivity EN-DC-Triggered Handover during Setup EN-DC-Triggered Handover during Connected Mode Mobility
EndcUserProfile | hysteresisB1Override | -1000 |  |  | -1000 |  |  | For the feature enhancement activation, B1 threshold considering frequency offset for NR should be higher than NR A2 threshold to prevent ping-pong between EN-DC setup and A2 trigger EN-DC release. | Basic Intelligent Connectivity (FAJ 121 4843)
EndcUserProfile | timeToTriggerB1Override | -1000 |  |  | -1000 |  |  | For the feature enhancement activation, customer needs to consider time during which specific criteria for the event needs to be met in order to trigger a B1 measurement report. After then, parameter value can be decided. | Basic Intelligent Connectivity (FAJ 121 4843)
ENodeBFunction | dlMaxWaitingTimeGlobal | 0 | 500 | [5 empty] | Dynamic UE Admission Control
ENodeBFunction | ductIntCharInfoScheme | GENERIC | GENERIC |  |  |  |  | LTE: Refer to CPI Feature Description. | Atmospheric Duct Interference Reduction
ENodeBFunction | ductIntFlexibleDetectionEnabled | false | false |  |  |  |  | LTE: This parameter is to enable or disable atmospheric duct interference detection and reduction between LTE TDD cells with arbitrary bandwidth and spectrum overlapping. And note that there is a limitaion on cell's EARFCN setting to enable this function. Depending on duct interference intensity and spectrum deployment of aggressor and victim cells, this function is enabled or not. Refer to CPI Feature Description. | Atmospheric Duct Interference Reduction
ENodeBFunction | endcAwareMfbiIntraCellHo | false |  |  | true |  |  |  | Basic Intelligent Connectivity
ENodeBFunction | endcIntraBandBlocked | true |  |  | true |  |  | Note: EN-DC Intra-Band Blocking will only be active if both endcIntraBandBlocked = true and endcCaPolicy = NR_PREFFERED | NR: LTE-NR Dual Connectivity
ENodeBFunction | endcPowerOffsetLte | 3 |  |  | 3 |  |  |  | Basic Intelligent Connectivity
ENodeBFunction | endcSplitAllowedMoVoice | false |  |  | true |  |  |  | Basic Intelligent Connectivity
ENodeBFunction | endcSplitAllowedNonDynPwrShUe | false |  |  | true |  |  | LTE EN-DC: Default value is FALSE which means VoLTE and Split bearer are not allowed in parallel for UEs not capable of Dynamic power Sharing. At least, there is one UE vendor which does not signal capability for Dynamic power sharing, however it supports maximum transmission power per LTE and NR (23dBM + 23 dBm), which in practice would allow parallel VoLTE (MCG bearers) and Split bearers. Therefore, it is recommended to set the endcSplitAllowedNonDynPwrShUe to “true” and instead use the attribute splitNotAllowedUeArpLev to control whether parallel VoLTE and split bearer are allowed or not. | Basic Intelligent Connectivity
ENodeBFunction | eranUlCompReSelectLinkTime | 7 | 7 | [5 empty] | Elastic RAN Uplink Coordinated Multi-Point Reception
ENodeBFunction | externalLinkFailureFilterTime | 490 | 490 |  |  |  |  | Operators shall personalize parameter to meet their expectations. | Efficient Fault Management
ENodeBFunction | externalLinkToGNodeBFailureFilterTime | 490 | 490 |  |  |  |  | Operators shall personalize parameter to meet their expectations. | Efficient Fault Management
ENodeBFunction | locationReportForPSCell | false | false |  | true |  |  |  | Cell-ID Based Location Support (FAJ 121 0735)
ENodeBFunction | maxNrOfEnbPartnersEranUlComp | 6 | 6 | [5 empty] | Elastic RAN Uplink Coordinated Multi-Point Reception
ENodeBFunction | measuringEcgiWithAgActive | false | true | [5 empty] | Automated Neighbor Relations
ENodeBFunction | obsMode | AUTO | NORMAL | [5 empty] | Robust PM Handling at Overload
ENodeBFunction | obsProtectionAutoTargetMode | COUNTER_AND_PM_EVENT | KPI | [5 empty] | Robust PM Handling at Overload
ENodeBFunction | plmnServiceAlarmFilterTime | 0 | 0 |  |  |  |  | Operators shall personalize parameter to meet their expectations. | Efficient Fault Management
ENodeBFunction | plmnServiceAlarmLevel | ENODEB | ENODEB |  |  |  |  | Operators shall personalize parameter to meet their expectations. | Efficient Fault Management
ENodeBFunction | prachConfigEnabled | false | true |  |  |  |  | LTE: Without "LTE Persistent PRACH Configuration" functinality (prachConfigEnabled = false), PRACH Configuration Index is assigned automatically for the cell at each time as a cell is unlocked, hence PRACH Configuration Index may be varied at each time the cell is locked/unlocked. With prachConfigEnabled = true, the algorithm for allocation of PRACH Configuration Index is only executed when Preamble format changes due to cell range change or SubframeAssignment (TDD cell) change. In other words, PRACH Configuration Index is kept persistent when this functinality is turned on. Refer to CPI Feature Description. | LTE Persistent PRACH Configuration
ENodeBFunction | rrcConnReestActive | false | true |  | false |  |  | LTE EN-DC: The support for this LTE feature is limited because Packet Forwarding for Secondary Node terminated DRBs is not supported during RRC connection re-establishment. | Multi-Target RRC Connection Re-establishment
ENodeBFunction | srsPeriodicityTdd | 20 | [5 empty] | LTE AAS: Not recommended to use 5 or 10 | High Capacity Multi User MIMO
ENodeBFunction | timeAndPhaseSynchAlignment | false | true |  | true | true |  | LTE ESS: Mandatory | Ericsson Lean Carrier, Fallback from Time and Phase Synchronization
ENodeBFunction | ueCapabilityEnquirySteps | 0 | 0 |  | 0 |  |  | ONE_STEP Ue capability enquiry is used world wide in most customer networks. | Basic Intelligent Connectivity
ENodeBFunction | ulHeavyUeBsrThresh | 400 | 400 |  |  |  |  | The default value is recommended. It can be flexibly configured according to the uplink capacity of TDD cell and data amount to trigger UL heavy UE. | Uplink-Traffic-Triggered Mobility
ENodeBFunction | ulHeavyUeBsrThUlCaFactor | 6 | 6 | [5 empty] | Data-Aware Carrier Aggregation Configuration
ENodeBFunction | ulHeavyUeDetectTime | 500 | 500 |  |  |  |  | The default value is recommended. If Adjusting this value to a smaller, UL heavy UE will make the detection faster and more sensitive, If adjusting a larger value, it will prevent the jitter of detection.If the setting is very small, the processing performance of BB will be affected. | Uplink-Traffic-Triggered Mobility
ENodeBFunction | ulHeavyUeDetectTimeOffset | 250 | 250 | [5 empty] | Data-Aware Carrier Aggregation Configuration
ENodeBFunction | ulMaxWaitingTimeGlobal | 0 | 500 | [5 empty] | Dynamic UE Admission Control
ENodeBFunction | zzzTemporary39 | -2000000000 | 1 | [5 empty] | PCI Conflict Reporting
ENodeBFunction | zzzTemporary77 | -2000000000 | -2000000000 |  |  |  |  | LTE: Recommended value is disabled (value other than 1). Value other than 1 defines that feature is disabled. | Unique PCI and EARFCN in CBRS
EUtranCellFDD | acBarringInfoPresent | false | true | [5 empty] | Idle Mode Support
EUtranCellFDD | acBarringPresence.acBarringForMmtelVideoPresence | OFF | AUTO | [5 empty] | Progressive Access Barring
EUtranCellFDD | acBarringPresence.acBarringForMmtelVoicePresence | OFF | AUTO | [5 empty] | Progressive Access Barring
EUtranCellFDD | acBarringPresence.acBarringForMoDataPresence | OFF | AUTO | [5 empty] | Progressive Access Barring
EUtranCellFDD | acBarringPresence.acBarringForMoSignPresence | OFF | AUTO | [5 empty] | Progressive Access Barring
EUtranCellFDD | acBarringPresence.acBarringPriorityMmtelVideo | PRIORITY0 | PRIORITY1 | [5 empty] | Progressive Access Barring
EUtranCellFDD | acBarringPresence.acBarringPriorityMmtelVoice | PRIORITY0 | PRIORITY1 | [5 empty] | Progressive Access Barring
EUtranCellFDD | acBarringSkipForMmtelVoice | false | true | [5 empty] | Prioritization of VoLTE in Access Barring
EUtranCellFDD | acBarringSkipForSms | false | true | [5 empty] | Prioritization of VoLTE in Access Barring
EUtranCellFDD | adjustCrsPowerEnhEnabled | false | false | [5 empty] | Adjustable CRS Power
EUtranCellFDD | catm1SupportEnabled | false |  |  |  | false | true | LTE ESS: Not supported on ESS cell. LTE MIoT: Cannot be activated in more than 18 cells | Category M Access
EUtranCellFDD | catmEnhMpdcchCapEnabled | true |  |  |  |  | true | LTE MIoT: Recommended. Requires customer analysis and decision due to impact on LTE resources. | Category M Enhanced MPDCCH Capacity
EUtranCellFDD | cceDynUeAdmCtrlOverloadThr | 600 | 900 | [5 empty] | Dynamic UE Admission Control
EUtranCellFDD | cceDynUeAdmCtrlPaOverloadThr | 1000 | 900 |  |  |  |  | LTE: Recommended value aligned with Dynamic UE Admission Control value | Enhanced Dynamic UE Admission Control for Privileged Access
EUtranCellFDD | cceDynUeAdmCtrlRetDiffThr | 500 | 700 | [5 empty] | Dynamic UE Admission Control
EUtranCellFDD | cellBarred | NOT_BARRED | [5 empty] | LTE: Requires network-specific configuration. Set to NOT_BARRED, except for DL-only carriers. | Supplemental Downlink for Carrier Aggregation
EUtranCellFDD | cellCapMaxCellSubCap | 1500 | 100000 | [5 empty] | Automated Cell Capacity Estimation
EUtranCellFDD | cellCapMinCellSubCap | 500 | 1000 | [5 empty] | Automated Cell Capacity Estimation
EUtranCellFDD | cellCapMinMaxWriProt | false | true | [5 empty] | Automated Cell Capacity Estimation
EUtranCellFDD | cellDownlinkCaCapacity | 0 | [5 empty] | LTE: Recommended to be set as the EUtranCellFDD::dlChannelBandwidth*1.7. The EUtranCellFDD::dlChannelBandwidth parameter is expressed in kHz and may be different for each carrier | Limited-Uplink-Aware IFLB
EUtranCellFDD | cellSubscriptionCapacity | 1000 | [5 empty] | LTE: Recommended to be set as the EUtranCellFDD::dlChannelBandwidth*1.7. The EUtranCellFDD::dlChannelBandwidth parameter is expressed in kHz and may be different for each carrier | Inter-Frequency Load Balancing
EUtranCellFDD | cfraEnable | false | true | [5 empty] | Random Access
EUtranCellFDD | channelSelectionSetSize | 2 | [5 empty] | LTE: Setting depends on transmission mode. See CPI for setting instructions. | Carrier Aggregation
EUtranCellFDD | commonCqiPeriodicity | 80 | 80 |  |  |  |  | LTE: For high-speed train tunnel or subway scenarios, it is recommanded to set this attribute to smaller value, eg. 40ms | LTE Base Package
EUtranCellFDD | crsGain | 0 | [5 empty] | LTE: For recommendations in 4TX deployment, please refer to CPI Feature Description for 4x2 Quad Antenna Downlink Performance Package (alternatively 4x4), chapter "Engineering Guidelines for Switching from 2TX to 4TX Deployment" | Power Control
EUtranCellFDD | csiRsConfigType | NZP_CSIRS |  | NZP_CSIRS |  |  |  | LTE AAS: Refer to CPI feature description for "TM9 with AAS FDD" LTE ESS: For TM9 should be set to value NZP_ZP_CSIRS (1) For TM3 and TM4 should be set to value NZP_CSIRS (0) | TM9 with AAS FDD
EUtranCellFDD | dataInactTimerBr | 0 | [5 empty] | Depends on customer network configuration and UE setup and capabilities. | Category M Access (FAJ 121 4658)
EUtranCellFDD | dedicatedMpdcchCss2Br | false |  |  |  |  | true | LTE MIoT: Relevant only if feature is activated and cell bandwith >= 10 MHz, otherwise value false will be used regardless of setting. For cells with bandwidth <= 5 MHz, recommended value = false. | Category M Multiple Narrowband Support
EUtranCellFDD | distributedEssInvalidSfDlBr | 0 |  |  |  | NSA:0;SA:1 | 0 | LTE ESS: It is recommended to have this value set to 0 for ESS cell configured with only NR NSA support. It is recommended to have this value set to 1 for ESS cell configured with NR SA support to secure NR SA service. LTE MIoT: It is recommended to have this value set to 0 for non-ESS cells. | Category M Access (FAJ 121 4658)
EUtranCellFDD | dlCatmEssShare | 1000 |  |  |  | 60 |  | LTE ESS: It is recommended to have this value set to 60 to limit the DL traffic for Category M to 6 PRB's (one DL Narrowband) during high LTE or NR load. | LTE-NR FDD Spectrum Sharing with Category M (FAJ 121 5301)
EUtranCellFDD | dlCatmEssShareSrb0 | 60 |  |  |  | 60 |  | LTE ESS: It is recommended to have this value set to 60 to limit the Srb0 signaling for Category M to 6 PRB's (one DL Narrowband) during high LTE or NR load. | LTE-NR FDD Spectrum Sharing with Category M (FAJ 121 5301)
EUtranCellFDD | dlChannelBandwidth | 10000 | [5 empty] | LTE ESS: Values below 10000 are not supported.
EUtranCellFDD | dlDynUeAdmCtrlOverloadThr | 600 | 950 | [5 empty] | Dynamic UE Admission Control
EUtranCellFDD | dlDynUeAdmCtrlPaOverloadThr | 1000 | 950 |  |  |  |  | LTE: Recommended value aligned with Dynamic UE Admission Control value | Enhanced Dynamic UE Admission Control for Privileged Access
EUtranCellFDD | dlDynUeAdmCtrlRetDiffThr | 500 | 850 | [5 empty] | Dynamic UE Admission Control
EUtranCellFDD | dlInterferenceManagementActive | false | true |  |  | false |  | LTE ESS: DL ICIC is not supported in ESS | ICIC - Autonomous Resource Allocation
EUtranCellFDD | dlInternalChannelBandwidth | 0 |  |  |  | 0 |  | LTE ESS: Mandatory
EUtranCellFDD | dlMaxRetxRrcReleaseThr | -1 | 2 | [5 empty] | Optimized RRC Connection Release Control
EUtranCellFDD | drxActive | false | true |  |  |  |  | LTE: For parameters in MOClass = DrxProfiles, default values are recommeded | Efficient DRX/DTX for Connected UE
EUtranCellFDD | drxActiveBr | 1 |  |  |  |  | 3 | LTE MIoT: It is recommended to use DRX feature for Cat-M1 UEs CE level 0 and CE level 1. | Category M Access
EUtranCellFDD | eCallOverImsSupport | false | false |  |  |  |  | Feature NG eCall Support for Emergency Calls is disabled when value set to false. | NG eCall Support for Emergency Calls
EUtranCellFDD | eDrxAllowed | false |  |  |  |  | true |  | Idle Mode Extended DRX
EUtranCellFDD | eDrxUeType | LTE_CATM |  |  |  |  | CATM |  | Idle Mode Extended DRX
EUtranCellFDD | elcEnabled | false | true |  |  | false |  | LTE ESS: Not supported on ESS cell. | Ericsson Lean Carrier
EUtranCellFDD | enableServiceSpecificHARQ | false | true | [5 empty] | Service Specific HARQ
EUtranCellFDD | enableSinrUplinkClpc | false | false | false | false | false |  |  | Differential Uplink Power Control
EUtranCellFDD | endcAllowedPlmnList | [6 empty] | LTE EN-DC: PLMN ID allowed to use EN-DC. If empty, EN-DC not allowed in cell. | Basic Intelligent Connectivity
EUtranCellFDD | endcSetupDlPktVolThr | 0 |  |  | 0 |  |  | For the feature enhancement activation, customer needs to define traffic profile doesn't want to offload eNB data to NR. After then, threshold values can be decided. | Basic Intelligent Connectivity EN-DC-Triggered Handover during Setup EN-DC-Triggered Handover during Connected Mode Mobility
EUtranCellFDD | enhVolteOptimizedCa | false | false | [5 empty] | VoLTE Optimized Carrier Aggregation
EUtranCellFDD | eranUlCompUserSelSinrHys | 10 | 10 | [5 empty] | Elastic RAN Uplink Coordinated Multi-Point Reception
EUtranCellFDD | eranUlCompUserSelSinrThr | 150 | 150 | [5 empty] | Elastic RAN Uplink Coordinated Multi-Point Reception
EUtranCellFDD | estCellCapUsableFraction | 100 | 100 |  |  |  |  | LTE: May require tuning if layers have different coverage | Limited-Uplink-Aware IFLB
EUtranCellFDD | extGUtranCellRef | [6 empty] | LTE EN-DC: Recommended to leave empty, but if configuration based EN-DC setup is to be used, then this attribute shall be set to refer to an NR cell overlapping a FDD EUTRAN cell. Configuration based EN-DC setup can improve EN-DC setup time, but shall only be used when the NR cell coverage is expected to always be good enough. | Basic Intelligent Connectivity
EUtranCellFDD | filterUeDlThpVolThr | 1000 | 1000 |  |  |  |  | LTE: The value should reflect the size of user percieved MBB use cases
EUtranCellFDD | frameStartOffset.subFrameOffset | 0 |  |  |  | 0 |  |  | Synchronization
EUtranCellFDD | highestSupportedCeLevelBr | 0 |  |  |  |  | 1 |  | Category M Access
EUtranCellFDD | idleModePrioAtReleaseRef | [6 empty] | LTE MIoT: Reference to an instance of the IdleModePrioAtRelease. Must be configured to activate Category M Load Distribution feature. Refer to CPI feature description for details. | Category M Load Distribution
EUtranCellFDD | instantDl256QamMode | OFF | DYNAMIC_HOM_MODE | [5 empty] | Instant Downlink 256-QAM Activation
EUtranCellFDD | interferenceThresholdSinrClpc | -105 | -105 | -105 | -105 | -105 |  |  | Differential Uplink Power Control
EUtranCellFDD | isDlOnly | false |  |  |  | false | false | LTE: Requires network-specific configuration. Set to false, except for DL-only carriers. LTE ESS: Not supported on ESS cell. LTE MIoT: Not supported by Cat-M and NB-IoT. | Supplemental Downlink for Carrier Aggregation
EUtranCellFDD | lbabPeriod | 120 | 30 | [5 empty] | Load-Based Access Barring
EUtranCellFDD | lbabThreshRejectRateHigh | 200 | 100 | [5 empty] | Load-Based Access Barring
EUtranCellFDD | maxHarqMsg3Tx | 4 | [5 empty] | LTE: For cellRange > 100 km recommended value = 8 | Maximum Cell Range beyond 100km
EUtranCellFDD | maxRrcConnectedUsersBr | 128 |  |  |  |  | 128 | LTE: Set to true to enable Intelligent Power Emission Control feature. Refer to CPI Feature Description. | Category M Multiple Narrowband Support
EUtranCellFDD | msg3FrequencyAllocationBr | 1 | [5 empty] | LTE MIoT: Configuration specific. Refer to CPI feature description for details. | Category M Flexible Uplink Channel Allocation
EUtranCellFDD | noConsecutiveSubframes | SF1 |  |  |  | SF1
EUtranCellFDD | noOfCbraPreambles | 52 |  |  |  | 48 | 44 | LTE MIoT: Refer to CPI Feature Description. Refer to MOM description. | Category M Flexible Preamble Selection
EUtranCellFDD | noOfChannelSelectionSets | 4 | 4 |  |  |  |  | LTE: Set to 0 for cells that are not PCells. | Carrier Aggregation
EUtranCellFDD | noOfMpdcchUessBr | 1 |  |  |  |  | 2 | LTE MIoT: For cells with bandwidth <= 5 MHz, recommended value = 1, however value 2 does not cause degradation and does not provide any gain. | Category M Multiple Narrowband Support
EUtranCellFDD | noOfPreamblesCeLvl0Br | 4 |  |  |  | 1 | 4 | LTE MIoT: Refer to CPI Feature Description. Refer to MOM description. | Category M Flexible Preamble Selection
EUtranCellFDD | noOfPreamblesCeLvl1Br | 3 |  |  |  | 1 | 3 | LTE MIoT: Refer to CPI Feature Description. Refer to MOM description. | Category M Flexible Preamble Selection
EUtranCellFDD | noOfPucchCqiUsers | 160 | 320 | [5 empty] | Ericsson Lean Carrier
EUtranCellFDD | noOfPucchSrUsers | 160 | [5 empty] | LTE: Refer to CPI Control Channel Dimensioning FDD. | Inactivity-Triggered PUCCH Release at High Load
EUtranCellFDD | noOfPuschNbBr | 2 |  |  |  |  | 4 | LTE MIoT: The parameter determines the maximum number of narrowbands allowed for PUSCH transmissions from Category M1 devices in RRC Connected ModeIncrease from default value in order not to limit the benefit of feature “Category M Multiple Narrowband Support” (FAJ 121 5188). | Category M Access
EUtranCellFDD | nRResCoordPattern | 0 |  |  | 2 |  |  | LTE EN-DC: Refer to CPI Feature Description. | Basic Intelligent Connectivity
EUtranCellFDD | optimizedPdcchCongestThres | 30 | 30 |  |  |  |  | Lower threshold will make the feature trigger more, vice versa. | Optimized PDCCH
EUtranCellFDD | optimizedPdcchDlPrbThres | 100 | 100 |  |  |  |  | Lower threshold will make the feature trigger more, vice versa. | Optimized PDCCH
EUtranCellFDD | optimizedPdcchMaxTargetBler | 200 | 200 |  |  |  |  | The maximum of the PDCCH BLER target. | Optimized PDCCH
EUtranCellFDD | optimizedPdcchUlPrbThres | 100 | 100 |  |  |  |  | Lower threshold will make the feature trigger more, vice versa. | Optimized PDCCH
EUtranCellFDD | otdoaSuplActive | false |  |  |  | true |  | LTE ESS: To enable PRS consistency check on ESS EutranCellFDD | OTDOA User Plane Location Support
EUtranCellFDD | pagingPriorityDiffThr | 0 | 0 |  |  |  |  | It is recommended to have this threshold set to the same value as MME node sets Paging Priority IE in S1 paging message for Mobile Terminating voice calls. | Prioritized Mobile Terminating Access at High Load
EUtranCellFDD | pagingPriorityOverloadThr | 0 | 0 |  |  |  |  | It is recommended to have this threshold set to the same value as MME node sets Paging Priority IE in S1 paging message for Emergency calls. | Prioritized Mobile Terminating Access at High Load
EUtranCellFDD | pdcchCfiMode | CFI_STATIC_BY_BW | CFI_AUTO_MAXIMUM_3 | [5 empty] | Scheduler
EUtranCellFDD | pdcchCovImproveDtx | false | [5 empty] | LTE: For cellRange > 100 km recommended value = TRUE | Maximum Cell Range beyond 100km
EUtranCellFDD | pdcchCovImproveQci1 | false | [5 empty] | LTE: For cellRange > 100 km recommended value = TRUE | Maximum Cell Range beyond 100km
EUtranCellFDD | pdcchCovImproveSrb | false | [5 empty] | LTE: For cellRange > 100 km recommended value = TRUE | Maximum Cell Range beyond 100km
EUtranCellFDD | pdcchFlexibleBlerEnabled | false | false |  |  |  |  | It is recommended to enable the feature when PDCCH is of high load | Optimized PDCCH
EUtranCellFDD | pdcchPowerBoostMax | 0 | [5 empty] | LTE: For cellRange > 100 km recommended value = 6 | Maximum Cell Range beyond 100km
EUtranCellFDD | pdschTypeBGain | 0 | 0 |  |  |  |  | LTE: If the EUtranCellFDD.crsGain parameter for 4Tx is changed to a value greater than 0 dB, this parameter must be changed to 1. | Power Control
EUtranCellFDD | prachFreqSharing | false |  |  |  | true |  | LTE ESS: When NRCellCU.EUtranCellRelation.essEnable=true, this attribute is mandatory to be set as true. LTE MIoT: Must be set to false with activated feature Maximum Cell Range beyond 100 km (FAJ 121 5124) | Category M Flexible Preamble Selection
EUtranCellFDD | prachFrequencyAllocation | 0 |  |  |  | 0 |  | LTE ESS: Values 0 and 1 are possible. If PRACH success rate on the NR side shows degradation, the value of the attribute 0 is recommended. This way the neighbor cell interference between PRACH and msg3 can be minimized. LTE MIoT: Configuration specific. Refer to CPI feature description for details. | Category M Flexible Uplink Channel Allocation
EUtranCellFDD | prachSfn | -1 | [5 empty] | LTE: Value -1, it means that PRACH Configuration Index is assigned automatically by the system. It depends on the operator to choose the way of assigment of PRACH Configuration Index. Refer to CPI Feature Description. | LTE Persistent PRACH Configuration
EUtranCellFDD | prsConfigIndex | -1 |  |  |  | 11 |  | LTE ESS: 1, 2, 21, 22 subframes are colliding with MBSFN, must not be used for PRS. | OTDOA Control Plane Location Support
EUtranCellFDD | prsMutingPatternLen | 1 |  |  |  | 4 |  |  | OTDOA PRS Management
EUtranCellFDD | prsPeriod | PP160 |  |  |  | PP160
EUtranCellFDD | pucchOverdimensioning | 0 | [5 empty] | LTE ESS: Any value in the range of 0–29 | PUCCH Overdimensioning
EUtranCellFDD | puschFrequencyAllocationBr | 0 | [5 empty] | LTE MIoT: Configuration specific. Refer to CPI feature description for details. | Category M Flexible Uplink Channel Allocation
EUtranCellFDD | pZeroNominalPucch | -117 | -117 |  |  |  |  | LTE: For 4RX, the value can be reduced by 3 dB. | Scheduler
EUtranCellFDD | pZeroNominalPusch | -103 |  | -103 |  |  |  | LTE AAS: For 4RX, the value can be reduced by 3 dB. | Dynamic Uplink Resource Allocation, Multi-User MIMO Uplink Layers Extension
EUtranCellFDD | qRxLevMin | -140 | -124 | [5 empty] | Idle Mode Support
EUtranCellFDD | rachPreambleRepetition | false |  |  |  | false |  | LTE ESS: LTE preamble format is 2 is not supported | Random Access
EUtranCellFDD | rrcQueueAdaptivePulling | false | false |  |  |  |  | LTE: Value FALSE defines that adaptive pulling is disabled and the legacy rrcQueuePullingDelay shall be used. | Prioritized Call Queuing at High Load
EUtranCellFDD | rwrCriticalZoneAllowed | true | true |  |  |  |  | It is recommeneded to enable RwR at critically bad radio conditions. | Mobility Control at Poor Coverage
EUtranCellFDD | rxSinrTargetClpc | 25 | 25 | 25 | 25 | 25 |  |  | Differential Uplink Power Control
EUtranCellFDD | sCellHandlingAtVolteCall | KEEP_SCELLS | DECONF_SCELLS |  |  |  |  | LTE: Reasoning: - It's highly unlikly that CA will be needed for VoLTE connection - Most operators are using that setting - Increases chances that other UEs that need CA will get the sCells configured (system will not run out of sCell capacity) | VoLTE Optimized Carrier Aggregation
EUtranCellFDD | sectorCarrierRef | [6 empty] | LTE ESS: The Combined Cell feature cannot be configured together with the ESS on same cell.
EUtranCellFDD | sib1AltSchInfo | false | false |  |  |  |  | LTE: Recommended value is FALSE (disabled). If UEs which do not support SIB19+ in SchedulingInfoList of SIB1 are present in the network, recommended value is TRUE (enabled). | Support for Alternative Scheduling info list in SIB1 for SIBs higher than SIB 18
EUtranCellFDD | sIntraSearchDeltaP | 0 |  |  |  |  | 0 | Relaxed monitoring is switched off when attribute set to 0. Other values corresponds to SSearchDeltaP in 3GPP TS 36.304. Operator needs to decide which threshold value to choose considering their specific RAN configuration and radio conditions. The decision must be taken either too choose the most aggressive level (15 dB), the least aggressive (6 dB) or something in the middle. | Category M Relaxed Monitoring for Cell Reselection
EUtranCellFDD | siSib1RepetitionBr | NORMAL | [5 empty] | LTE ESS: LTE MIoT: It is recommended to have this value set to NORMAL for small to normal cells without need of deep indoor Cat-M1 coverage, typically if parameter EUtranCellFDD::highestSupportedCeLevelBr is set to 0. It is recommended to have this value set to MEDIUM or LARGE for large Cells or need of deep indoor coverage, typically if parameter EUtranCellFDD::highestSupportedCeLevelBr is set to 1. Refer to CPI Feature Description. | Category M Access
EUtranCellFDD | spifhoDedicatedReportConfig | false | [5 empty] | It is recommended set this attribute to true and thus enable specific A5 measurement event configuration when the feature is configured to be triggered by voice service (when servOrPrioTriggeredIFHo is set to QCI(0). It allows operators to configure the feature independently from other mobility features using Event A5 measurements. Refer to CPI Feature Description. | Service or Priority-Triggered Inter-Frequency Handover
EUtranCellFDD | srProcessingLevel | NO_ADDITIONAL_SR_NEEDED | TWO_SR_FOR_LOW_THRESHOLD_SR_PROCESSING | [5 empty] | Variable SR and CQI Periodicity
EUtranCellFDD | subbandSrsActive | false | true |  |  |  |  | LTE: It enables the scheduling of SRS transmissions on a smaller subset of available PRBs based on FCB configuration. This can help in avoiding conflict with adjacent RAN receivers or transmitters. | Flexible Channel Bandwidth
EUtranCellFDD | systemInformationBlock3.sNonIntraSearch | 0 | 4 | [5 empty] | Idle Mode Support
EUtranCellFDD | systemInformationBlock3.sNonIntraSearchP | 0 | 4 | [5 empty] | Idle Mode Support
EUtranCellFDD | threshServingLow | 0 | 0 |  |  |  |  | LTE: For the capacity layers, EUtranCellFDD:: threshServingLow is recommended to be set to 2 | Idle Mode Support
EUtranCellFDD | tm9Tm4ModeSwitchingEnabled | false |  | true |  |  |  | LTE AAS: Value TRUE only takes effect if radio equipment supports AAS functionality. | TM9 with AAS FDD
EUtranCellFDD | tPollRetxRrcReleaseDl | -1 | 300 | [5 empty] | Optimized RRC Connection Release Control
EUtranCellFDD | transmissionMode | TRANSMISSION_MODE_3 |  | TRANSMISSION_MODE_9 |  |  |  | LTE AAS: Set to TRANSMISSION_MODE_9 if feature "TM9 with AAS FDD" is enabled. LTE ESS: Following values are supported: TRANSMISSION_MODE_3 TRANSMISSION_MODE_4 TRANSMISSION_MODE_9 If TM9 is used, EUtranCellFDD.csiRsConfigType should be set to 1 and number of TX antennas configured must be 4. | TM9 with AAS FDD
EUtranCellFDD | tReorderingAutoConfiguration | false | true | [5 empty] | Service Specific HARQ
EUtranCellFDD | ueCapRefreshProhibitMoVoice | false | false | [5 empty] | Carrier Aggregation
EUtranCellFDD | ulCatmEssShare | 1000 |  |  |  | 1000 |  | LTE ESS: It is recommended to have this value set to 1000, i.e. no limit on Category M UL service since the UL PRB resouces are very seldom limiting the LTE or NR service. | LTE-NR FDD Spectrum Sharing with Category M (FAJ 121 5301)
EUtranCellFDD | ulCellCapCoeff | 2 | 2 | [5 empty] | Uplink-Traffic-Triggered Mobility
EUtranCellFDD | ulChannelBandwidth | 10000 | [5 empty] | LTE ESS: Values below 10000 are not supported.
EUtranCellFDD | ulDynUeAdmCtrlOverloadThr | 600 | 950 | [5 empty] | Dynamic UE Admission Control
EUtranCellFDD | ulDynUeAdmCtrlPaOverloadThr | 1000 | 950 |  |  |  |  | LTE: Recommended value aligned with Dynamic UE Admission Control value | Enhanced Dynamic UE Admission Control for Privileged Access
EUtranCellFDD | ulDynUeAdmCtrlRetDiffThr | 500 | 850 | [5 empty] | Dynamic UE Admission Control
EUtranCellFDD | ulHeavyUeDetectEnabled | false | false |  |  |  |  | The typical scenario for this feature is to handover UL-heavy UE from TDD cell to FDD cell to improve uplink throughput. It is recommended to apply this feature in the mixed network of TDD and FDD, and only enable UL-heavy UE detection in TDD cell. | Uplink-Traffic-Triggered Mobility
EUtranCellFDD | ulInternalChannelBandwidth | 0 |  |  |  | 0 |  | LTE ESS: Mandatory
EUtranCellFDD | ulPsdLoadThresholdSinrClpc | 2 | 2 | 2 | 2 | 2 |  |  | Differential Uplink Power Control
EUtranCellFDD | ulSrsEnable | false |  |  |  | false |  | LTE ESS: Restriction with ESS
EUtranCellFDD | ulTxPsdDistrThr | 40 | 40 | 40 | 40 | 40 |  |  | Differential Uplink Power Control
EUtranCellFDD | upperLayerAutoConfEnabled | false | [5 empty] | LTE EN-DC: Refer to CPI Feature Description. | Basic Intelligent Connectivity
EUtranCellFDD | zzzTemporary71 | -2000000000 | -2000000000 |  |  |  |  | LTE: Recommended value is disabled (value other than 1). If UEs which do not support SIB19+ in SchedulingInfoList of SIB1 are present in the network, recommended value is 1. | Support for Alternative Scheduling info list in SIB1 for SIBs higher than SIB 18
EUtranCellRelation | asmSCellDlOnlyAllowed | DL_UL | DL_UL |  |  |  |  | LTE: UL CA performance degradation in SCell occurs if the antenna of the SCell is placed more than 300 meters from the antenna from the PCell. It is recommended that this parameter is set to value DL_ONLY for cases where this can occur. | Automatic Scell Management
EUtranCellRelation | coverageIndicator | NONE | [5 empty] | LTE: This parameter has no effect when CarrierAggregationFunction.dynamicSCellSelectionMethod is set to PRIORITIZED. Please refer to LTE Mobility Guideline for parameter value recommendation depending on coverage: 0=None, 1=COVERS, 2=OVERLAP, 3=CONTAINED_IN. | Configurable SCell Priority, Coverage-Triggered Inter-Frequency Session Continuity
EUtranCellRelation | eranUlCompCoopCellAllowed | true | true |  |  |  |  | Whether external cell is allowed to be used as cooperating cell candidates for Elastic RAN UL CoMP. Set based on customer decsion which cell are used for eRAN UL COMP cooperating cell. | Elastic RAN Uplink Coordinated Multi-Point Reception
EUtranCellRelation | isRemoveAllowed | false | true | [5 empty] | Automated Neighbor Relations
EUtranCellRelation | loadBalancing | NOT_ALLOWED | NOT_ALLOWED |  |  |  |  | LTE: When configuring Inter-Frequency Load Balancing dependencies to other features need to be checked. Refer to CPI Feature Description. See also Progressive Barring for Special Access Classes (FAJ 121 4917) feature description for more details about conflict with IFLB. | Inter-Frequency Load Balancing
EUtranCellRelation | reportDlActivity | AUTO | AUTO |  |  |  |  | LTE: Refer to CPI Feature Description. | AI Powered Link Adaptation
EUtranCellRelation | sCellCandidate | AUTO | ALLOWED | [5 empty] | Carrier Aggregation
EUtranCellRelation | sCellPriority | 7 | 4 | [5 empty] | Configurable SCell Priority
EUtranCellTDD | acBarringInfoPresent | false | true | [5 empty] | Idle Mode Support
EUtranCellTDD | acBarringPresence.acBarringForMmtelVideoPresence | OFF | AUTO | [5 empty] | Progressive Access Barring
EUtranCellTDD | acBarringPresence.acBarringForMmtelVoicePresence | OFF | AUTO | [5 empty] | Progressive Access Barring
EUtranCellTDD | acBarringPresence.acBarringForMoDataPresence | OFF | AUTO | [5 empty] | Progressive Access Barring
EUtranCellTDD | acBarringPresence.acBarringForMoSignPresence | OFF | AUTO | [5 empty] | Progressive Access Barring
EUtranCellTDD | acBarringPresence.acBarringPriorityMmtelVideo | PRIORITY0 | PRIORITY1 | [5 empty] | Progressive Access Barring
EUtranCellTDD | acBarringPresence.acBarringPriorityMmtelVoice | PRIORITY0 | PRIORITY1 | [5 empty] | Progressive Access Barring
EUtranCellTDD | acBarringSkipForMmtelVoice | false | true | [5 empty] | Prioritization of VoLTE in Access Barring
EUtranCellTDD | acBarringSkipForSms | false | true | [5 empty] | Prioritization of VoLTE in Access Barring
EUtranCellTDD | adjustCrsPowerEnhEnabled | false | false | [5 empty] | Adjustable CRS Power
EUtranCellTDD | antennaSelectionEnabled | false |  | false |  |  |  | If there isn't UE that truly supports antenna selection function, then recommend to use default value = False If there are UEs that truly supports antenna selection function, then recommend to use antennaSelectionEnabled = True | Dual-Layer Downlink Multi-User MIMO
EUtranCellTDD | caOffloadDlSCellTddAas | false |  | false |  |  |  | The following cases provide the best automatic SCell offloading functionality benefits: 1. Higher load, such as when the PRB use is close to 100%. 2. Higher probability for having good air conditions. 3. higher simultaneous load on Downlink Multi-User MIMO. 4. SCell service exists. | Basic AAS for TDD (FAJ 121 4882)
EUtranCellTDD | cbrsCellPriority | NORMAL | [6 empty] | CBRS Support for PAL Cells
EUtranCellTDD | cbrsCellPriorityRank | 1 | [6 empty] | CBRS Support for PAL Cells
EUtranCellTDD | cceDynUeAdmCtrlOverloadThr | 600 | 900 | [5 empty] | Dynamic UE Admission Control
EUtranCellTDD | cceDynUeAdmCtrlPaOverloadThr | 1000 | 900 |  |  |  |  | LTE: Recommended value aligned with Dynamic UE Admission Control value | Enhanced Dynamic UE Admission Control for Privileged Access
EUtranCellTDD | cceDynUeAdmCtrlRetDiffThr | 500 | 700 | [5 empty] | Dynamic UE Admission Control
EUtranCellTDD | cellCapMaxCellSubCap | 1500 | 100000 | [5 empty] | Automated Cell Capacity Estimation
EUtranCellTDD | cellCapMinCellSubCap | 500 | 1000 | [5 empty] | Automated Cell Capacity Estimation
EUtranCellTDD | cellCapMinMaxWriProt | false | true | [5 empty] | Automated Cell Capacity Estimation
EUtranCellTDD | cellDownlinkCaCapacity | 0 | [5 empty] | LTE: Recommended to be set as the EUtranCellTDD::channelBandwidth*1.2 for subFrameAssignment = 2 and EUtranCellTDD::channelBandwidth*0.85 for subFrameAssignment = 1. The EUtranCellTDD::ChannelBandwidth parameter is expressed in kHz and may be different for each carrier | Limited Uplink-Aware IFLB
EUtranCellTDD | cellRange | 15 | [5 empty] | LTE: Dependency to other MOM attributes exists. Refer to CPI Feature Description. LTE AAS: Dependency to other MOM attributes exists. Refer to CPI Feature Description. | Maximum Cell Range
EUtranCellTDD | cellSubscriptionCapacity | 1000 | [5 empty] | LTE: Recommended to be set as the EUtranCellTDD::channelBandwidth*1.2 for subFrameAssignment = 2 and EUtranCellTDD::channelBandwidth*0.85 for subFrameAssignment = 1. The EUtranCellTDD::ChannelBandwidth parameter is expressed in kHz and may be different for each carrier | Inter-Frequency Load Balancing
EUtranCellTDD | cfraEnable | false | true | [5 empty] | Random Access
EUtranCellTDD | commonCqiPeriodicity | 80 | 80 |  |  |  |  | LTE: For high-speed train tunnel or subway scenarios, it is recommanded to set this attribute to smaller value, eg. 40ms | LTE Base Package
EUtranCellTDD | crsGain | 0 | [5 empty] | LTE: For recommendations in 4TX deployment, please refer to CPI Feature Description for 4x2 Quad Antenna Downlink Performance Package (alternatively 4x4), chapter "Engineering Guidelines for Switching from 2TX to 4TX Deployment" | Power Control
EUtranCellTDD | csiRsConfigType | NZP_CSIRS_TDD |  | NZP_CSIRS_RE_CFG_IDX_20_TDD |  |  |  | LTE AAS: It is recommended to set it to NZP_CSIRS_RE_CFG_IDX_20_TDD to avoid the interference between CSI-RS and PDSCH thus improving the performace. | TM9 with AAS TDD
EUtranCellTDD | dlDynUeAdmCtrlOverloadThr | 600 | 950 | [5 empty] | Dynamic UE Admission Control
EUtranCellTDD | dlDynUeAdmCtrlPaOverloadThr | 1000 | 950 |  |  |  |  | LTE: Recommended value aligned with Dynamic UE Admission Control value | Enhanced Dynamic UE Admission Control for Privileged Access
EUtranCellTDD | dlDynUeAdmCtrlRetDiffThr | 500 | 850 | [5 empty] | Dynamic UE Admission Control
EUtranCellTDD | dlInterferenceManagementActive | false | true | [5 empty] | ICIC - Autonomous Resource Allocation
EUtranCellTDD | dlMaxMuMimoLayers | 0 |  | 8 |  |  |  | LTE AAS: 3cells/BB: 16+16+16 (for eCPRI line rate no less than 20Gbps), or 8+8+8 (for eCPRI line rate less than 20Gbps) 2cells/BB: 16+16 (for eCPRI line rate no less than 20Gbps), or 8+8 (for eCPRI line rate less than 20Gbps) 1cell/BB: 16 for 20/15 MHz and 10 for 10MHz bandwidth (for eCPRI line rate no less than 20Gbps), or 8 (for eCPRI line rate less than 20Gbps) DL beamforming Layer can be shared among cells flexibly, but each cell's maximal DL MU-MIMO Layer will still be restricted by the MoM "dlMaxMuMimoLayers". | Multi-User MIMO Downlink Layers Extension
EUtranCellTDD | dlMaxRetxRrcReleaseThr | -1 | 2 | [5 empty] | Optimized RRC Connection Release Control
EUtranCellTDD | drxActive | false | true |  |  |  |  | LTE: For parameters in MOClass = DrxProfiles, default values are recommeded | Efficient DRX/DTX for Connected UE
EUtranCellTDD | ductIntOpMode | DISABLED | DISABLED |  |  |  |  | LTE: This parameter is to disable or choose one of atmospheric duct interference detection and reduction functionalities. If some TDD network is suffering from severe duct interference, it is recommended to enable this function. Refer to CPI Feature Description. | Atmospheric Duct Interference Reduction
EUtranCellTDD | ductIntPerfTuning.ductIntBgNoiseThr | -110 | -110 | [5 empty] | Atmospheric Duct Interference Reduction
EUtranCellTDD | ductIntPerfTuning.ductIntCharSeqCorrPeakThr | 20 | 20 | [5 empty] | Atmospheric Duct Interference Reduction
EUtranCellTDD | ductIntPerfTuning.ductIntCharSeqPwrDiff | 5 | 5 | [5 empty] | Atmospheric Duct Interference Reduction
EUtranCellTDD | ductIntPerfTuning.ductIntCharSeqPwrThr | -120 | -120 | [5 empty] | Atmospheric Duct Interference Reduction
EUtranCellTDD | ductIntPerfTuning.ductIntCharSeqTransThr | 3 | 3 | [5 empty] | Atmospheric Duct Interference Reduction
EUtranCellTDD | ductIntPerfTuning.ductIntRedRecovThr | 2 | 2 | [5 empty] | Atmospheric Duct Interference Reduction
EUtranCellTDD | ductIntPerfTuning.ductIntRedTriggerThr | 8 | 8 | [5 empty] | Atmospheric Duct Interference Reduction
EUtranCellTDD | ductIntPerfTuning.ductIntSlopeDetectPeriod | 10 | 10 | [5 empty] | Atmospheric Duct Interference Reduction
EUtranCellTDD | ductIntPerfTuning.ductIntSlopeDetectRatioThr | 50 | 50 | [5 empty] | Atmospheric Duct Interference Reduction
EUtranCellTDD | ductIntPerfTuning.ductIntSlopePwrDiffThr | 3 | 3 | [5 empty] | Atmospheric Duct Interference Reduction
EUtranCellTDD | eCallOverImsSupport | false | false |  |  |  |  | Feature NG eCall Support for Emergency Calls is disabled when value set to false. | NG eCall Support for Emergency Calls
EUtranCellTDD | elcEnabled | false | true | [5 empty] | Ericsson Lean Carrier
EUtranCellTDD | enableServiceSpecificHARQ | false | true | [5 empty] | Service Specific HARQ
EUtranCellTDD | enableSinrUplinkClpc | false | false | false | false | false |  |  | Differential Uplink Power Control
EUtranCellTDD | endcAllowedPlmnList | [6 empty] | LTE EN-DC: PLMN ID allowed to use EN-DC. If empty, EN-DC not allowed in cell. | Basic Intelligent Connectivity
EUtranCellTDD | endcSetupDlPktAgeThr | 0 |  |  | 0 |  |  | For the feature enhancement activation, customer needs to define traffic profile doesn't want to offload eNB data to NR. After then, threshold values can be decided. | Basic Intelligent Connectivity EN-DC-Triggered Handover during Setup EN-DC-Triggered Handover during Connected Mode Mobility
EUtranCellTDD | endcSetupDlPktVolThr | 0 |  |  | 0 |  |  | For the feature enhancement activation, customer needs to define traffic profile doesn't want to offload eNB data to NR. After then, threshold values can be decided. | Basic Intelligent Connectivity EN-DC-Triggered Handover during Setup EN-DC-Triggered Handover during Connected Mode Mobility
EUtranCellTDD | enhVolteOptimizedCa | false | false | [5 empty] | VoLTE Optimized Carrier Aggregation
EUtranCellTDD | eranUlCompUserSelSinrHys | 10 | 10 | [5 empty] | Elastic RAN Uplink Coordinated Multi-Point Reception
EUtranCellTDD | eranUlCompUserSelSinrThr | 150 | 150 | [5 empty] | Elastic RAN Uplink Coordinated Multi-Point Reception
EUtranCellTDD | estCellCapUsableFraction | 100 | 100 |  |  |  |  | LTE: May require tuning if layers have different coverage | Limited-Uplink-Aware IFLB
EUtranCellTDD | extGUtranCellRef | [6 empty] | LTE EN-DC: Recommended to leave empty, but if configuration based EN-DC setup is to be used, then this attribute shall be set to refer to an NR cell overlapping a TDD EUTRAN cell. Configuration based EN-DC setup can improve EN-DC setup time, but shall only be used when the NR cell coverage is expected to always be good enough. | Basic Intelligent Connectivity
EUtranCellTDD | filterUeDlThpVolThr | 1000 | 1000 |  |  |  |  | LTE: The value should reflect the size of user percieved MBB use cases
EUtranCellTDD | instantDl256QamMode | OFF | DYNAMIC_HOM_MODE | [5 empty] | Instant Downlink 256-QAM Activation
EUtranCellTDD | interferenceThresholdSinrClpc | -105 | -105 | -105 | -105 | -105 |  |  | Differential Uplink Power Control
EUtranCellTDD | lbabPeriod | 120 | 30 | [5 empty] | Load-Based Access Barring
EUtranCellTDD | lbabThreshRejectRateHigh | 200 | 100 | [5 empty] | Load-Based Access Barring
EUtranCellTDD | networkSignallingValueCa | CA_NS_31 | CA_NS_31 Band41: CA_NS_04 | [5 empty] | Uplink Carrier Aggregation
EUtranCellTDD | noOfPucchCqiUsers | 16 | 128 | [5 empty] | Ericsson Lean Carrier
EUtranCellTDD | noOfPucchSrUsers | 16 | [5 empty] | LTE: Refer to CPI Control Channel Dimensioning TDD. | Inactivity-Triggered PUCCH Release at High Load
EUtranCellTDD | nRResCoordPattern | 0 |  |  | 1 |  |  | LTE EN-DC: Refer to CPI Feature Description. | Basic Intelligent Connectivity
EUtranCellTDD | optimizedPdcchCongestThres | 30 | 30 |  |  |  |  | Lower threshold will make the feature trigger more, vice versa. | Optimized PDCCH
EUtranCellTDD | optimizedPdcchDlPrbThres | 100 | 100 |  |  |  |  | Lower threshold will make the feature trigger more, vice versa. | Optimized PDCCH
EUtranCellTDD | optimizedPdcchMaxTargetBler | 200 | 200 |  |  |  |  | The maximum of the PDCCH BLER target. | Optimized PDCCH
EUtranCellTDD | optimizedPdcchUlPrbThres | 100 | 100 |  |  |  |  | Lower threshold will make the feature trigger more, vice versa. | Optimized PDCCH
EUtranCellTDD | pagingPriorityDiffThr | 0 | 0 |  |  |  |  | It is recommended to have this threshold set to the same value as MME node sets Paging Priority IE in S1 paging message for Mobile Terminating voice calls. | Prioritized Mobile Terminating Access at High Load
EUtranCellTDD | pagingPriorityOverloadThr | 0 | 0 |  |  |  |  | It is recommended to have this threshold set to the same value as MME node sets Paging Priority IE in S1 paging message for Emergency calls. | Prioritized Mobile Terminating Access at High Load
EUtranCellTDD | pdcchCfiMode | CFI_STATIC_BY_BW | CFI_AUTO_MAXIMUM_3 | [5 empty] | Scheduler
EUtranCellTDD | pdcchFlexibleBlerEnabled | false | false |  |  |  |  | It is recommended to enable the feature when PDCCH is of high load | Optimized PDCCH
EUtranCellTDD | prachSfn | -1 | [5 empty] | LTE: Value -1, it means that PRACH Configuration Index is assigned automatically by the system. It depends on the operator to choose the way of assigment of PRACH Configuration Index. Refer to CPI Feature Description. | LTE Persistent PRACH Configuration
EUtranCellTDD | pZeroNominalPusch | -103 |  | -109 |  |  |  | LTE ASS: It is recommended to set a lower value with massive antennas to avoid over-high uplink SINR and increased uplink interference level. It is suggested to set to -103 - 10*log(numberofUsedAntennas/2). | Dynamic Uplink Resource Allocation, Multi-User MIMO Uplink Layers Extension
EUtranCellTDD | qRxLevMin | -140 | -124 | [5 empty] | Idle Mode Support
EUtranCellTDD | rrcQueueAdaptivePulling | false | false |  |  |  |  | LTE: Value FALSE defines that adaptive pulling is disabled and the legacy rrcQueuePullingDelay shall be used. | Prioritized Call Queuing at High Load
EUtranCellTDD | rwrCriticalZoneAllowed | true | true |  |  |  |  | It is recommeneded to enable RwR at critically bad radio conditions. | Mobility Control at Poor Coverage
EUtranCellTDD | rxSinrTargetClpc | 25 | 25 | 25 | 25 | 25 |  |  | Differential Uplink Power Control
EUtranCellTDD | sCell2RxTm9OverrideToTm8 | true |  | true |  |  |  |  | TM8 Downlink Single-User MIMO on TDD SCell (FAJ 121 5385)
EUtranCellTDD | sCellHandlingAtVolteCall | KEEP_SCELLS | DECONF_SCELLS |  |  |  |  | LTE: Reasoning: - It's highly unlikly that CA will be needed for VoLTE connection - Most operators are using that setting - Increases chances that other UEs that need CA will get the sCells configured (system will not run out of sCell capacity) | VoLTE Optimized Carrier Aggregation
EUtranCellTDD | sib1AltSchInfo | false | false |  |  |  |  | LTE: Recommended value is FALSE (disabled). If UEs which do not support SIB19+ in SchedulingInfoList of SIB1 are present in the network, recommended value is TRUE (enabled). | Support for Alternative Scheduling info list in SIB1 for SIBs higher than SIB 18
EUtranCellTDD | spifhoDedicatedReportConfig | false | [5 empty] | It is recommended set this attribute to true and thus enable specific A5 measurement event configuration when the feature is configured to be triggered by voice service (when servOrPrioTriggeredIFHo is set to QCI(0). It allows operators to configure the feature independently from other mobility features using Event A5 measurements. Refer to CPI Feature Description. | Service or Priority-Triggered Inter-Frequency Handover
EUtranCellTDD | srProcessingLevel | NO_ADDITIONAL_SR_NEEDED | TWO_SR_FOR_LOW_THRESHOLD_SR_PROCESSING | [5 empty] | Variable SR and CQI Periodicity
EUtranCellTDD | srsBandwidthTddAas | FULL_BAND_FOR_ALL |  | FULL_BAND_FOR_ALL |  |  |  |  | Basic AAS for TDD
EUtranCellTDD | subbandSrsActive | false | true |  |  |  |  | LTE: It enables the scheduling of SRS transmissions on a smaller subset of available PRBs based on FCB configuration. This can help in avoiding conflict with adjacent RAN receivers or transmitters. | Flexible Channel Bandwidth
EUtranCellTDD | subframeAssignment | [6 empty] | LTE: Refer to CPI Feature Description. | Maximum Cell Range
EUtranCellTDD | systemInformationBlock3.sNonIntraSearch | 0 | 4 | [5 empty] | Idle Mode Support
EUtranCellTDD | systemInformationBlock3.sNonIntraSearchP | 0 | 4 | [5 empty] | Idle Mode Support
EUtranCellTDD | tm7ModeSwitchingEnabled | false |  | true |  |  |  |  | Basic AAS for TDD
EUtranCellTDD | tm8ModeSwitchingEnabled | false |  | true |  |  |  |  | Basic AAS for TDD
EUtranCellTDD | tm8SCellAllowed | false |  | true |  |  |  |  | TM8 Downlink Single-User MIMO on TDD SCell (FAJ 121 5385)
EUtranCellTDD | tm9Allowed | false |  | true |  |  |  | LTE AAS: It is recommended to set it to true to enable TM9 in TDD AAS to improve single UE’s DL peak rate. | TM9 with AAS TDD
EUtranCellTDD | tm9ModeSwitchingEnabled | false |  | true |  |  |  | LTE AAS: It is recommended to set it to true to enable TM3/TM9 switching to improve the performance for TM9 2RX UE in good RF in SCELL. | TM9 with AAS TDD
EUtranCellTDD | tPollRetxRrcReleaseDl | -1 | 300 | [5 empty] | Optimized RRC Connection Release Control
EUtranCellTDD | transmissionMode | TRANSMISSION_MODE_3 |  | TRANSMISSION_MODE_8 |  |  |  | LTE AAS: To enable full dimension MIMO, the attribute is recommended to set as TM8. | Multi-User MIMO Downlink Layers Extension, Multi-User MIMO Uplink Layers Extension
EUtranCellTDD | tReorderingAutoConfiguration | false | true | [5 empty] | Service Specific HARQ
EUtranCellTDD | ueCapRefreshProhibitMoVoice | false | false | [5 empty] | Carrier Aggregation
EUtranCellTDD | ulCellCapCoeff | 2 | 2 | [5 empty] | Uplink-Traffic-Triggered Mobility
EUtranCellTDD | ulDynUeAdmCtrlOverloadThr | 600 | 950 | [5 empty] | Dynamic UE Admission Control
EUtranCellTDD | ulDynUeAdmCtrlPaOverloadThr | 1000 | 950 |  |  |  |  | LTE: Recommended value aligned with Dynamic UE Admission Control value | Enhanced Dynamic UE Admission Control for Privileged Access
EUtranCellTDD | ulDynUeAdmCtrlRetDiffThr | 500 | 850 | [5 empty] | Dynamic UE Admission Control
EUtranCellTDD | ulHeavyUeDetectEnabled | false | false |  |  |  |  | The typical scenario for this feature is to handover UL-heavy UE from TDD cell to FDD cell to improve uplink throughput. It is recommended to apply this feature in the mixed network of TDD and FDD, and only enable UL-heavy UE detection in TDD cell. | Uplink-Traffic-Triggered Mobility
EUtranCellTDD | ulMaxMuMimoLayers | 0 |  | 8 |  |  |  |  | Multi-User MIMO Uplink Layers Extension
EUtranCellTDD | ulPsdLoadThresholdSinrClpc | 2 | 2 | 2 | 2 | 2 |  |  | Differential Uplink Power Control
EUtranCellTDD | ulSrsEnable | false |  | true |  |  |  |  | Basic AAS for TDD
EUtranCellTDD | ulTxPsdDistrThr | 40 | 40 | 40 | 40 | 40 |  |  | Differential Uplink Power Control
EUtranCellTDD | upperLayerAutoConfEnabled | false | [5 empty] | LTE EN-DC: Refer to CPI Feature Description. | Basic Intelligent Connectivity
EUtranCellTDD | zzzTemporary71 | -2000000000 | -2000000000 |  |  |  |  | LTE: Recommended value is disabled (value other than 1). If UEs which do not support SIB19+ in SchedulingInfoList of SIB1 are present in the network, recommended value is 1. | Support for Alternative Scheduling info list in SIB1 for SIBs higher than SIB 18
EUtranFreqRelation | allowedMeasBandwidth | 6 | 6 |  |  |  |  | LTE: This setting is mandatory for all cells that have neighboring cells with the Ericsson Lean Carrier feature enabled. | Ericsson Lean Carrier
EUtranFreqRelation | asmHitRateAddThreshold | 15 | 15 | [5 empty] | Automatic Scell Management
EUtranFreqRelation | asmHitRateRemoveThreshold | 5 | 5 | [5 empty] | Automatic Scell Management
EUtranFreqRelation | asmSCellDetection | EXTERNAL_AND_LOCAL | EXTERNAL_AND_LOCAL |  |  |  |  | LTE: Set value to activate Automatic SCell Management feature on frequency relation for specified cell type. | Automatic Scell Management
EUtranFreqRelation | blackListEntryIdleMode.physicalLayerCellIdGroup | -1 | -1 | [5 empty] | System Improvements in LTE SIB 4 and SIB 5 blacklisting
EUtranFreqRelation | blackListEntryIdleMode.physicalLayerSubCellId | -1 | -1 | [5 empty] | System Improvements in LTE SIB 4 and SIB 5 blacklisting
EUtranFreqRelation | blackListEntryIdleMode.range | 1 | 1 | [5 empty] | System Improvements in LTE SIB 4 and SIB 5 blacklisting
EUtranFreqRelation | caOffloadingEnabled | true | [5 empty] | LTE: Once frequency is configured to serve offloading using EUtranFrequency::caOffloadingEnabled attribute, it is recommended to keep offloading enabled for relations between any Pcell and Scells of that offloading frequency. | Carrier Aggregation Downlink Traffic Steering
EUtranFreqRelation | cellReselectionPriority | 7 | 4 | [5 empty] | Idle Mode Support
EUtranFreqRelation | endcAwareIdleModePriority | 7 |  |  | 7 |  |  |  | Capability-Aware Idle Mode Control
EUtranFreqRelation | mobilityAction | HANDOVER | HANDOVER |  |  |  |  | LTE: Please refer to LTE Mobility Guideline for parameter value recommendation. Available choices: 1 for HO and 0 for RwR | Coverage-Triggered Inter-Frequency Session Continuity
EUtranFreqRelation | neighCellConfig | SAME_MBSFN_SUBFRAMES |  |  |  | SAME_MBSFN_SUBFRAMES |  | LTE ESS: Source and neighbor cells are both ESS
EUtranFreqRelation | threshXHigh | 4 |  |  |  |  | 4 | LTE MIoT: Should be set to a suitable value depending on the configuration, otherwise default value should be used. Refer to CPI feature description for details. | Category M Load Distribution
EUtranFreqRelationUnlicensed | caOffloadingEnabled | true | [5 empty] | LTE: It is recommended to keep offloading enabled for relations between any Pcell and LAA Scells. | Carrier Aggregation Downlink Traffic Steering
EUtranFreqRelationUnlicensed | unlicensedBandProfileRef | - | - |  |  |  |  | LTE: NULL | Supplemental Downlink with License-Assisted Access
EUtranFrequency | caOffloadingEnabled | false | [5 empty] | LTE: It is recommended to enable offloading support for unutilized FDD or TDD bands/frequencies which are also configured as Scells for Carrier Aggregation, otherwise offloading should be disabled. | Carrier Aggregation Downlink Traffic Steering
ExternalEUtranCellFDD | isRemoveAllowed | false | true | [5 empty] | Automated Neighbor Relations
ExternalEUtranCellTDD | isRemoveAllowed | false | true | [5 empty] | Automated Neighbor Relations
ExternalGUtranCell | bandList | [6 empty] | LTE EN-DC: Refer to CPI Feature Description. | Basic Intelligent Connectivity
GeranFreqGroupRelation | cellReselectionPriority | 5 | 2 | [5 empty] | Coverage-Triggered GERAN Session Continuity
GUtranFreqRelation | b1ThrRsrpFreqOffset | 0 |  |  | 0 |  |  | LTE EN-DC: It can be beneficial to set high b1ThresholdRsrp for NR frequencies where capacity is expected to be high enough only for high RSRP levels. It can be beneficial to set low b1ThresholdRsrp for NR frequencies where capacity is expected to be high enough even for low RSRP levels. | Basic Intelligent Connectivity
GUtranFreqRelation | b1ThrRsrqFreqOffset | 0 |  |  | 0 |  |  |  | Basic Intelligent Connectivity
GUtranFreqRelation | cellReselectionSubPriority | 0 | 0 | 0 | 0 | 0 | 0 | Recommendation is to have 0 until customer defines its preferences for sub-priority and puts the values that suits the best for them. | NR Coverage-Triggered NR Session Continuity (FAJ 121 4983)
GUtranFreqRelation | endcB1MeasPriority | 4 | [5 empty] | LTE EN-DC: Only set to non-negative value for NR Frequencies where there are PSCell capable NR Cells. Set to a high value, e.g. 6 or 7, for the NR frequencies where NR throughput is expected to be high. Set to low value, e.g. 0 to 3, for NR frequencies where NR capacity is expected to be low even if NR coverage for that frequency is expected to be high. Refer to CPI Feature Description for more information. | Basic Intelligent Connectivity
GUtranSyncSignalFrequency | bandList | [6 empty] | LTE EN-DC: Refer to CPI Feature Description. | Basic Intelligent Connectivity
IdleModePrioAtRelease | catmFreqDistributionInfo | [6 empty] | LTE MIoT: CAT-M UE distribution model. Must be configured in referenced IdleModePrioAtRelease instance to activate Category M Load Distribution feature. Refer to CPI feature description for details. | Category M Load Distribution
IdleModePrioAtRelease | highLoadThreshold | 800 | 800 |  |  |  |  | LTE: Please refer to CPI Feature Description for more configuration detail and examples. | Load-based distribution at release
IdleModePrioAtRelease | lowLoadThreshold | 0 | 0 |  |  |  |  | LTE: Please refer to LTE Mobility Guideline for possible threshold values. To reduce the number of active thresholds, it is possible to set the load thresholds equally. If some thresholds are equal the DistributionInfo corresponding to the highest threshold is used. | Load-based distribution at release
IdleModePrioAtRelease | lowMediumLoadThreshold | 200 | 200 |  |  |  |  | LTE: Threshold set depending on the traffic load on the source cell. Please refer to CPI Feature Description for more configuration detail and examples. | Load-based distribution at release
IdleModePrioAtRelease | mediumHighLoadThreshold | 600 | 600 |  |  |  |  | LTE: Please refer to CPI Feature Description for more configuration detail and examples. | Load-based distribution at release
IdleModePrioAtRelease | mediumLoadThreshold | 400 | 400 |  |  |  |  | LTE: Please refer to CPI Feature Description for more configuration detail and examples. | Load-based distribution at release
LoadBalancingFunction | lbHitRateEUtranMeasUeIntensity | 10 | 1 | [5 empty] | Best Neighbor Relations for Intra-LTE Load Management
LoadBalancingFunction | lbHitRateEUtranMeasUeThreshold | 10 | 2 | [5 empty] | Best Neighbor Relations for Intra-LTE Load Management
LoadBalancingFunction | lbRateOffsetLoadThreshold | 500 | 1500 | [5 empty] | Inter-Frequency Load Balancing
MACConfiguration | dlMaxHARQTx | 4 | [5 empty] | LTE: For cellRange > 100 km recommended value = 7 | Maximum Cell Range beyond 100km
MACConfiguration | ulMaxHARQTx | 4 | [5 empty] | LTE: For cellRange > 100 km recommended value = 7 | Maximum Cell Range beyond 100km
MACConfiguration | ulTtiBundlingMaxHARQTx | 4 | [5 empty] | LTE: If there is at least one cell > 100 km in eNb, recommended value = 7 | Maximum Cell Range beyond 100km
MimoSleepFunction | sleepMode | OFF | MI_SWITCH | OFF | MI_SWITCH | OFF | MI_SWITCH | LTE: Refer to CPI Feature Description. Refer to MOM description. LTE ESS: Not supported on ESS cell. | MIMO Sleep Mode LTE AI Powered MIMO Sleep Mode
NbIotCell | abContConfFromLastProfile | false |  |  |  |  | false | LTE MIoT: Recommended to set to false to keep consistency with similar Access Barring legacy features. | NB-IoT Barring and admission control
NbIotCell | abIntensityObsrvPeriod | 120 |  |  |  |  | 120 | LTE MIoT: Recommended value is 120sec to avoid frequent AB activation / deactivation by Intensity calculation. | NB-IoT Barring and admission control
NbIotCell | abMinIntensityThreshold | 50 |  |  |  |  | 50 | LTE MIoT: AB threshold represents precondition on which NBIOT AB will be activated and it is rather customer specific | NB-IoT Barring and admission control
NbIotCell | abPresence | OFF |  |  |  |  | OFF |  | NB-IoT Barring and admission control
NbIotCell | abThreshRejectHigh | 10 |  |  |  |  | 10 | LTE MIoT: AB threshold represents precentage on which NBIOT AB will be activated and it is rather customer specific | NB-IoT Barring and admission control
NbIotCell | abThreshRejectLow | 5 |  |  |  |  | 5 | LTE MIoT: AB threshold represents precentage on which NBIOT AB will be deactivated and it is rather customer specific | NB-IoT Barring and admission control
NbIotCell | abThreshTimeHigh | 30 |  |  |  |  | 30 | LTE MIoT: Recommendation is to set to 30sec or higher since lower values could impact accuracy of AB Ratio calculation | NB-IoT Barring and admission control
NbIotCell | abThreshTimeLow | 30 |  |  |  |  | 30 | LTE MIoT: Recommendation is to set to 30sec or higher since lower values could impact accuracy of AB Ratio calculation | NB-IoT Barring and admission control
NbIotCell | cellRange | 10 |  |  |  |  | 10 | LTE MIoT: To be tuned based on the inter-site distances in the NW. Recommendation is to reduce the false preamble on NPRACH. The setting of cellRange should be balance between the coverage and false preamble rate, as the major contribution of false preambles are from nprach of neighbor cells, it is better to reflect the real cell coverage. Typical deployment in urban area it’s mostly 1~4km. | NB-IoT Access
NbIotCell | enhancedPhr | true |  |  |  |  | true |  | NB-IoT Optimized UE Power Control
NbIotCell | enhancedRaPowerCtrl | true |  |  |  |  | true |  | NB-IoT Optimized UE Power Control
NbIotCell | largeRmaxUeAnchThr | 100 |  |  |  |  | 100 |  | NB-IoT Admission Control
NbIotCell | nbIotAcPresence | OFF |  |  |  | OFF | ON | LTE ESS: Not supported on ESS cell. LTE MIoT: Cell level activation. | NB-IoT Admission Control
NbIotCell | nprachAllocConfig | OPTIMIZED_CONFIG_1 |  |  |  |  | OPTIMIZED_CONFIG_2 | "OPTIMIZED_CONFIG_2: Applied to enable dynamic NPRACH resource allocation.to distribute nprach resources of neighbor cells to different frequency/time positions among 24 cell clusters on BB platforms. OPTIMIZED_CONFIG_1: Applied to enable dynamic NPRACH resource allocation.to distribute nprach resources of neighbor cells to different frequency/time positions among 12 cell clusters on DU and BB platforms. With the functionality activated, false preamble can be reduced so capacity/latency can potentially be improved. " | NB-IoT Access, Extended Dynamic NPRACH Allocation
NbIotCell | preambleIniRecTargetPowerCe1 | -114 |  |  |  |  | -114 |  | NB-IoT Optimized UE Power Control
NbIotCell | preambleIniRecTargetPowerR14 | 0 |  |  |  |  | 0 |  | NB-IoT Optimized UE Power Control
NbIotCell | sIntraSearchDeltaP | 0 |  |  |  |  | 0 | Relaxed monitoring is switched off when attribute set to 0. Other values corresponds to SSearchDeltaP in 3GPP TS 36.304. Operator needs to decide which threshold value to choose considering their specific RAN configuration and radio conditions. The decision must be taken either too choose the most aggressive level (15 dB), the least aggressive (6 dB) or something in the middle. | NB-IoT Relaxed Monitoring for Cell Reselection
Paging | nB | T | T1_16 | [5 empty] | Ericsson Lean Carrier
PowerBackoff | powerBackoffAvgTime | [6 empty] | LTE: Configuration specific value. Refer to CPI Feature Description. | Intelligent Power Emission Control
PowerBackoff | powerBackoffEnabled | [6 empty] | LTE: Set to true to enable Intelligent Power Emission Control feature. Refer to CPI Feature Description. | Intelligent Power Emission Control
PowerBackoff | powerBackoffThresh | [6 empty] | LTE: Configuration specific value. Refer to CPI Feature Description. | Intelligent Power Emission Control
PreschedProfile | preschedulingDataSize | 86 | 86 | [5 empty] | ASGH-Based Prescheduling
PreschedProfile | preschedulingDuration | 200 | 200 | [5 empty] | ASGH-Based Prescheduling
PreschedProfile | preschedulingPeriod | 5 | 5 | [5 empty] | ASGH-Based Prescheduling
PreschedProfile | preschedulingSinrThreshold | 20 | 20 | [5 empty] | ASGH-Based Prescheduling
QciProfileOperatorDefined | N/A | N/A | [5 empty] | LTE: No recommendations provided for Mo Class QciProfileOperatorDefined. For parameters under MO class QciProfilePredefined, default values are set by the system per QCI according to 3GPP TS 23.203. Refer to VoLTE Guidelines, Manage Quality of Service and E2E QoS Guidelines. | Operator Defined QCI
QciProfilePredefined | absPrioOverride | NO_OVERRIDE | QCI1=NO_OVERRIDE; QCI5=HI_PRIO_OVERRIDE |  |  |  |  | LTE: Refer to VoLTE Guidelines for configuration | QoS-Aware Scheduler
QciProfilePredefined | aqmMode | OFF | QCI1=MODE2; QCI5=OFF |  |  |  |  | LTE: Refer to VoLTE Guidelines for configuration | TCP optimization
QciProfilePredefined | caOffloadingEnabled | false | [5 empty] | LTE: It is recommended to enable offloading for any non-GBR QCIs and disable offloading for GBR QCIs. Refer to CPI Feature Description for more details. | Carrier Aggregation Downlink Traffic Steering
QciProfilePredefined | endcProfileRef | [6 empty] | LTE EN-DC: Refer to CPI Feature Description. | Basic Intelligent Connectivity
QciProfilePredefined | inactivityTimerOffset | 0 | QCI1=20; QCI5=0 |  |  |  |  | LTE: Refer to VoLTE Guidelines for configuration | Service Specific Inactivity Timer
QciProfilePredefined | logicalChannelGroupRef |  | QCI1=LCG 1; QCI5=LCG 1 |  |  |  |  | LTE: Refer to VoLTE Guidelines for configuration | Quality of Service
QciProfilePredefined | N/A | N/A | [5 empty] | LTE: For parameters under MO class QciProfilePredefined, default values are set by the system per QCI according to 3GPP TS 23.203. No recommendations provided for Mo Class QciProfileOperatorDefined. Refer to VoLTE Guidelines, Manage Quality of Service and E2E QoS Guidelines. | Quality of Service
QciProfilePredefined | paPartitionOverride | false | QCI1=true; QCI5=true |  |  |  |  | LTE: To secure emergency call and/or (H)PA traffic Operator can override partitioning by using paPartitionOverride attribute. VOIP and IMS_SIGNALING use the same value; PTT and MC_SIGNALING use the same value; | Radio Resource Partitioning
QciProfilePredefined | pdb | 0 | QCI1=80; QCI5=100 |  |  |  |  | LTE: Refer to VoLTE Guidelines for configuration | Delay-Based Scheduling and Grant Estimation
QciProfilePredefined | pdbOffset | 0 | QCI1=50; QCI5=0 |  |  |  |  | LTE: Refer to VoLTE Guidelines for configuration | Delay-Based Scheduling and Grant Estimation
QciProfilePredefined | priority |  | QCI1=1; QCI5=2 |  |  |  |  | LTE: Refer to VoLTE Guidelines for configuration | QoS-Aware Scheduler
QciProfilePredefined | qci |  | QCI1=1; QCI5=5 |  |  |  |  | LTE: For configuration, refer to VoLTE Guidelines, Manage Quality of Service and E2E QoS Guidelines | Quality of Service
QciProfilePredefined | relativePriority | 1 |  |  |  |  | 1 | LTE: Defines the bit rate proportion of the QCI in relation to other QCIs. The maximum recommended value is 600. If this value is set higher above 600, then the node cannot prioritize correctly. LTE MIoT: Refer to Category M Guideline for more details. | Relative Priority Scheduling, Category M Dynamic Resource Sharing with LTE
QciProfilePredefined | rlcMode | AM | QCI1=UM; QCI5=AM |  |  |  |  | LTE: Refer to VoLTE Guidelines for configuration | RLC in Unacknowledged Mode
QciProfilePredefined | rohcEnabled | false | QCI1=true; QCI5=false |  |  |  |  | LTE: Refer to VoLTE Guidelines for configuration | Robust Header Compression
QciProfilePredefined | schedulingAlgorithm | RESOURCE_FAIR | QCI1=DELAY_BASED; QCI5=RESOURCE_FAIR |  |  |  |  | LTE: Refer to VoLTE Guidelines for configuration | Delay-Based Scheduling and Grant Estimation
QciProfilePredefined | serviceType | UNDEFINED | QCI1=VOIP; QCI5=IMS_SIGNALING |  |  |  |  | LTE: For configuration, refer to VoLTE Guidelines, Manage Quality of Service and E2E QoS Guidelines | Delay-Based Scheduling and Grant Estimation
RATFreqPrio | t320 | 30 | 30 |  |  |  |  | LTE: Maximum T320 value of 180 can also be used to extend cell reselection. Please refer to the CPI documentation for possible timer values | Subscriber Triggered mobility
Rcs | extendInactEmergency | 300 | 300 | [5 empty] | LTE Emergency Call Handling with NR Standalone (FAJ 121 5375)
Rcs | extendInactEmMode | INACTIVE | [5 empty] | The mode of the feature is controlled by the Rcs.extendInactEmMode parameter. | LTE Emergency Call Handling with NR Standalone (FAJ 121 5375)
Rcs | raiReleaseDelayTimerBr | 0 |  |  |  |  | 5 | LTE MIoT: Recommendation is for initial setting of the parameter when feature is enabled. Depeding on the traffic pattern in real network as well as UE behaviour with the Release Assistance Indication feature, value of the parameter might require adjustments. | CAT-M Release Assistance Indication
Rcs | tInactivityTimer | 10 | 10 |  | 10 |  |  | LTE: It is recommended to have short RRC inactivity Timer for better capacity (# of connected users). LTE EN-DC: It is recommended to have short RRC inactivity Timer for better capacity (# of connected users). | Radio Bearer Service
Rcs | tInactivityTimerBr | 61 |  |  |  |  | 10 |  | Category M Access
Rcs | tNasInactivityTimer | 4 | [5 empty] | For non Ericsson core network parameter value may need adjustment. | Radio Bearer Service
ReportConfigA1A2Endc | a2OuterSearchThrRsrpOffsetEndc | 0 | [5 empty] | LTE EN-DC: The A2 OuterSearch offset for EN-DC capable UE depends on site exist A2 Outer Search threshold configuration and network coverage. So no recommendation is preferred. | Basic Intelligent Connectivity
ReportConfigA1A2Endc | a2OuterSearchThrRsrqOffsetEndc | 0 | [5 empty] | LTE EN-DC: The A2 Outer Search for EN-DC capable UE depends on site exist A2 Outer Search threshold configuration and network coverage. So no recommendation is preferred. | Basic Intelligent Connectivity
ReportConfigA1A2Endc | qciA1A2ThrOffsetsEndc | [6 empty] | LTE EN-DC: Refer to CPI Feature Description. | Basic Intelligent Connectivity
ReportConfigA1A2Endc | qciA1A2ThrOffsetsEndc.a1a2ThrRsrpQciOffsetEndc | 0 | [5 empty] | LTE EN-DC: The A1/A2 offset for EN-DC capable UE depends on site exist A1/A2 threshold configuration and network coverage. So no recommendation is preferred. | Basic Intelligent Connectivity
ReportConfigA5 | a5Threshold1Rsrp | -140 | -44 |  |  |  |  | LTE: Please refer to LTE Mobility Guideline in CPI for more detail. The measurements always use the A5 Event with trigger quantity RSRP set to -43dB. | PSHO-Based CS Fallback to UTRAN
ReportConfigA5 | a5Threshold2Rsrp | -136 | -140 |  |  |  |  | LTE: Please refer to LTE Mobility Guideline for more detail. If using this feature to redirect VoLTE connections from a TDD carrier to an FDD carrier it may be desirable to set the target cell threshold a5Threshold2Rsrp very low. | PSHO-Based CS Fallback to UTRAN
ReportConfigA5UlTraffic | a5Threshold1Rsrp | -44 | -44 | [5 empty] | Uplink-Traffic-Triggered Mobility
ReportConfigA5UlTraffic | a5Threshold2Rsrp | -140 | -140 |  |  |  |  | If the Mobility Control at Poor Coverage and the Uplink-Traffic-Triggered Mobilityfeature is enabled at the same time, and the handover-triggering thresholds are not set properly, the UE performs handovers between two cells indefinitely. To avoid this, the ReportConfigA5UlTraffic.a5Threshold2Rsrp attribute in the source cell must be set to a higher value than the ReportConfigSearch.a1a2SearchThresholdRsrp attribute in the target cell. | Uplink-Traffic-Triggered Mobility
ReportConfigA5UlTrig | a5Threshold2Rsrp | -140 | -95 | [5 empty] | Uplink-Triggered Inter-Frequency Mobility
ReportConfigA5UlTrig | hysteresisA5 | 10 | 30 | [5 empty] | Uplink-Triggered Inter-Frequency Mobility
ReportConfigB1GUtra | b1ThresholdRsrp | -140 |  |  | -120 |  |  | LTE EN-DC: Scenario dependent. A value above -120 can be used to ensure good ENDC NR performance after SgNB Addition. If NR Coverage Triggered SN release is, then this value should be up to 10 dB higher than NR Critical PSCell A2 RSRP to avoid ping-pong between SgNB Release and SgNB Addition. For HB use 10 to 15 dB higher value. | Basic Intelligent Connectivity
ReportConfigB1GUtra | hysteresisB1 | 0 |  |  | 2 |  |  |  | Basic Intelligent Connectivity
ReportConfigB1GUtra | timeToTriggerB1 | 0 | [5 empty] | LTE EN-DC: Refer to CPI Feature Description. | Basic Intelligent Connectivity
ReportConfigB1GUtra | triggerQuantityB1 | SS_RSRP |  |  | SS_RSRP |  |  |  | Basic Intelligent Connectivity
ReportConfigB1NR | b1ThresholdRsrp | -140 |  |  | -110 |  |  |  | NR Coverage-Triggered NR Session Continuity
ReportConfigB2GeranUlTrig | b2Threshold2Geran | -110 | -90 | [5 empty] | Uplink-Triggered Inter-Frequency Mobility
ReportConfigB2GeranUlTrig | hysteresisB2 | 10 | 20 | [5 empty] | Uplink-Triggered Inter-Frequency Mobility
ReportConfigB2GeranUlTrig | timeToTriggerB2 | 640 | 320 | [5 empty] | Uplink-Triggered Inter-Frequency Mobility
ReportConfigEUtraBestCell | timeToTriggerA3 | 40 | 320 | [5 empty] | Ericsson Lean Carrier
ReportConfigEUtraInterFreqLb | a5Threshold1Rsrp | -44 | -44 |  |  |  |  | LTE: For the coverage layers, this parameter is recommended to be set to the amount of EUtranCellFDD.qRxLevMin + 80 dB, this is -44 dBm. For the capacity layers, this parameter is recommended to be set to -124 dBm. | Inter-Frequency Load Balancing
ReportConfigEUtraInterFreqLb | a5Threshold2Rsrp | -44 | -112 |  |  |  |  | LTE: EUtranCellFDD.qRxLevMin + 12dB | Inter-Frequency Load Balancing
ReportConfigEUtraInterFreqLb | a5Threshold2Rsrq | -195 | -150 | [5 empty] | Inter-Frequency Load Balancing
ReportConfigSCellA1A2 | a1a2ThresholdRsrp | -126 | -124 | [5 empty] | Dynamic SCell Selection for Carrier Aggregation
ReportConfigSCellA1A2 | a1a2ThresholdRsrpBidir | -140 | [5 empty] | LTE: Refer to CA funcional description in CPI. | Uplink Carrier Aggregation
ReportConfigSCellA1A2 | a1a2ThresholdRsrq | -165 | -115 | [5 empty] | Dynamic SCell Selection for Carrier Aggregation
ReportConfigSearch | a1a2SearchThresholdRsrp | -134 | -115 |  |  |  |  | LTE: Set equal to the maximum of the ReportConfigA5.a5Threshold1Rsrp and ReportConfigB2Geran/ReportConfigB2Utran.b2Threshold1Rsrp values being used for coverage-triggered IFHO or IRAT handover. | Mobility Control at Poor Coverage
ReportConfigSearch | a1a2SearchThresholdRsrq | -165 | -195 |  |  |  |  | LTE: If RSRQ triggering is required, set equal to the maximum of the ReportConfigA5.a5Threshold1Rsrq and ReportConfigB2Geran/ReportConfigB2Utran.b2Threshold1Rsrq values being used for coverage-triggered IFHO or IRAT handover. | Mobility Control at Poor Coverage
ReportConfigSearch | a1a2UlSearchThreshold | -150 | 30 | [5 empty] | Uplink-Triggered Inter-Frequency Mobility
ReportConfigSearch | a2CriticalThresholdRsrp | -140 | -126 | [5 empty] | Mobility Control at Poor Coverage
ReportConfigSearch | a2CriticalThrQci1RsrpOffset | 0 | 0 |  |  |  |  | LTE: Set to 3 dB for more stable and sustainable voice performance. | Mobility Control at Poor Coverage
ReportConfigSearch | a2CriticalThrQci1RsrqOffset | 0 | 0 |  |  |  |  | LTE: Set to 3 dB for more stable and sustainable voice performance. | Mobility Control at Poor Coverage
ReportConfigSearch | a2OuterSearchThrRsrpOffset | 0 | 0 |  |  |  |  | LTE: Set to -3 dB if outer search zone for RSRP is used. | Mobility Control at Poor Coverage
ReportConfigSearch | a2UlCriticalThreshold | -150 | -90 | [5 empty] | Uplink-Triggered Inter-Frequency Mobility
ReportConfigSearch | inhibitA2SearchConfig | NOT_INHIBIT | INHIBIT_A2SEARCH_RSRQ | [5 empty] | Mobility Control at Poor Coverage
ReportConfigSearch | timeToTriggerA1UlSearch | 40 | 320 | [5 empty] | Uplink-Triggered Inter-Frequency Mobility
ReportConfigSearch | timeToTriggerA2Critical | 40 | 512 | [5 empty] | Mobility Control at Poor Coverage
ReportConfigSearch | timeToTriggerA2OutSearch | 40 | 40 |  |  |  |  | LTE: Set same as timeToTriggerA2Search. When using the recommendation this parameter has no effect as outer serach is not used. | Mobility Control at Poor Coverage
ReportConfigSearch | timeToTriggerA2UlCritical | 40 | 320 | [5 empty] | Uplink-Triggered Inter-Frequency Mobility
ReportConfigSearch | timeToTriggerA2UlSearch | 40 | 320 | [5 empty] | Uplink-Triggered Inter-Frequency Mobility
ResourcePartitionGroupMember | resourcePartitionMaxShare | 100 | [5 empty] | LTE: Configuration specific. Refer to CPI Feature Description. | Radio Resource Partitioning
ResourcePartitions | gbrAdmCtrlPerPartition | false | true |  |  |  |  | LTE: Recommeded to set to true if GBR traffic is partitioned. To protect QoS of GBR bearer in partitions when GBR traffic is partitioned this feature has to be enabled. | Radio Resource Partitioning
ResourcePartitions | rrpAdmCtrlRejPaReqOvlGbr | true | true |  |  |  |  | LTE: Recommeded to set to true if GBR traffic is partitioned. To not admit GBR PA bearer if Overload Threshold is reached without releasing GBR bearer with lower ARP (if pre-emption is enabled). | Radio Resource Partitioning
Rrc | tRrcUeCapabilityInfo | 5 | 5 | [5 empty] | LTE Base Package
SectorCarrier | beamOverlapEirpControl | false |  | false |  |  |  | When additional power back-off is required for MU-MIMO UEs which are located in beam overlap areas, e.g. CBRS, the attribute should be True. Otherwise the default value False is used. | Basic AAS for TDD
SectorCarrier | digitalTilt | 30 | [5 empty] | LTE AAS: Recommeded value is dependent on Radio Unit. Refer to CPI for installed radio equipment for supported values. | Basic AAS for TDD, Basic AAS for FDD
SectorCarrier | noOfRxAntennas | 0 |  | 0 |  | 0 |  | LTE: If SectorCarriers have different number of RX antennas in the node, set to the number of RX antennas SectorCarrier uses. If set to 0, and optional features enabling usage of RX antennas are deactivated, SectorCarrier uses one RX branch. If set to 0, and optional features enabling usage of RX antennas are activated, SectorCarrier uses maximum number of RX antennas defined by operable features. LTE AAS: Set to zero for sectors equipped with AAS capable radio units. System decides optimal number of receive branches to use. LTE ESS: If SectorCarriers have different number of RX antennas in the node, set to the number of RX antennas SectorCarrier uses. If set to 0, and optional features enabling usage of RX antennas are deactivated, SectorCarrier uses one RX branch. If set to 0, and optional features enabling usage of RX antennas are activated, SectorCarrier uses maximum number of RX antennas defined by operable features. Values equal to or greater than 8 are not supported. | LTE Base Package, Basic AAS for TDD, Basic AAS for FDD
SectorCarrier | noOfTxAntennas | 0 |  | 0 |  | 0 |  | LTE: If SectorCarriers have different number of TX antennas in the node, set to the number of TX antennas SectorCarrier uses. If set to 0, and optional features enabling usage of TX antennas are deactivated, SectorCarrier uses one TX branch. If set to 0, and optional features enabling usage of TX antennas are activated, SectorCarrier uses maximum number of TX antennas defined by operable features. LTE AAS: Set to zero for sectors equipped with AAS capable radio units. System decides optimal number of transmit branches to use. LTE ESS: If SectorCarriers have different number of TX antennas in the node, set to the number of TX antennas SectorCarrier uses. If set to 0, and optional features enabling usage of TX antennas are deactivated, SectorCarrier uses one TX branch. If set to 0, and optional features enabling usage of TX antennas are activated, SectorCarrier uses maximum number of TX antennas defined by operable features. Values equal to or greater than 8 are not supported. | LTE Base Package, Basic AAS for TDD, Basic AAS for FDD
SectorCarrier | rfBranchRxRef | [6 empty] | LTE ESS: Mandatory. No reference specified is required for ESS.
SectorCarrier | rfBranchTxRef | [6 empty] | LTE ESS: Mandatory. No reference specified is required for ESS.
SectorCarrier | sectorCarrierType | 0 | [5 empty] | LTE AAS: It is recommended to set to 1/2 (2 digital sectors) while normal sector can't conver the high load. And it is recommended to set to 3/4/5 (3 digital sectors) while 2 digital setors can't conver the high load. | Digital Sectorization for AAS FDD
SectorCarrier | sectorShape | MACRO |  | MACRO |  |  |  | LTE AAS: Dependent on scenario and solution. | Basic AAS for TDD, Basic AAS for FDD
SectorCarrier | verticalTaperType | NO_TAPERING |  | NO_TAPERING |  |  |  | LTE AAS: Dependent on scenario and solution. | Basic AAS for FDD
SecurityHandling | personalDataProtectionEnabled | true | true |  |  |  |  | LTE: It is recommended to have default value set on the node in order to enable data protection. | Anonymization of data in eNB
SignalingRadioBearer | dlMaxRetxThreshold | 8 | 16 | [5 empty] | Radio Bearer Service
SignalingRadioBearer | tReorderingDlNb | 130 |  |  |  |  | 130 |  | NB-IoT Two HARQ Processes
SignalingRadioBearer | tReorderingUlNb | 100 |  |  |  |  | 100 |  | NB-IoT Two HARQ Processes
SignalingRadioBearer | ulMaxRetxThreshold | 8 | 16 | [5 empty] | Radio Bearer Service
SubscriberGroupProfile | dlDynBlerTargetAlg | 0 | 0 |  |  |  |  | LTE: Refer to CPI Feature Description. | AI Powered Link Adaptation
SubscriberGroupProfile | dlDynBlerTargetMax | -1 |  | -1 |  |  | -1 | LTE: It is recommended to set value to 60 for MBB UEs and to -1 for VoLTE UEs. Value -1 means AI Powered Link Adaptation feature not activated. Refer to CPI Feature Description. LTE AAS: AAS is not supported LTE MIoT: Cat-M is not supported. | AI Powered Link Adaptation
SubscriberGroupProfile | dlDynBlerTargetMin | 1 | 1 |  |  |  |  | LTE: Refer to CPI Feature Description. | AI Powered Link Adaptation
SubscriberGroupProfile | fastACqiReportEnabled | false | false |  |  |  |  | LTE: To save UE battery power, it is recommend to set the attribute to true only for ASGs with the qci member of the SubcriberGroupProfile.bearerTriggerlist attribute set to 1, 65, or 66. Refer to CPI Feature Description. | ASGH Performance Package
SubscriberGroupProfile | lastSchedLinkAdaptMode | NO_OVERRIDE | [5 empty] | LTE: One recommended usage scenario is setting cell level lastSchedLinkAdaptEnabled to false and configuring lastSchedLinkAdaptEnabled to true for a small number of UEs, so that DL spectrum efficiency can be improved while maintaining good robustness of some UEs. Refer to CPI Feature Description. | ASGH-Based Spectral Efficiency Package
SubscriberGroupProfile | pdcchFlexibleBlerMode | NO_OVERRIDE | NO_OVERRIDE |  |  |  |  | ASGH function for specific UE group to activate or deactivate the feature | Optimized PDCCH
SubscriberGroupProfile | preschedProfileRef | N/A | [5 empty] | Prescheduling profile associated with this subscriber group. Reference to PreschedProfile MO. Dependencies: Applicable only when preschedulingMode is set to USE_SPECIFIC_PRESCHEDULING. | ASGH-Based Prescheduling
SubscriberGroupProfile | preschedulingMode | NO_OVERRIDE | NO_OVERRIDE | [5 empty] | ASGH-Based Prescheduling
SubscriberGroupProfile | sCellScheduleSinrThresOffset | 0 | 0 |  |  |  |  | LTE: One recommended usage scenario is setting SubscriberGroupProfile.sCellScheduleSinrThresOffset to a negative value for a small number of UEs, so that DL spectrum efficiency can be kept while maintaining good thoughput of ASGH UEs. Refer to CPI Feature Description. | ASGH-Based Spectral Efficiency Package
UeMeasControl | a5MobilityTimerUlTraffic | 2000 | 2000 |  |  |  |  | If the purpose is to move the UL-heavy UEs to high-capacity cells as much as possible, then the timer should be set longer. | Uplink-Traffic-Triggered Mobility
UeMeasControl | bothRsrpRsrqCheckUlTraffic | false | false |  |  |  |  | If Mobility Control at Poor Coverage Feature (FAJ 121 3013) is enabled in live network and UeMeasControl::bothA5RsrpRsrqCheck is true, then bothRsrpRsrqCheckUlTraffic should also be set to true to avoid handover oscillation. | Uplink-Traffic-Triggered Mobility
UeMeasControl | endcMeasRestartTime | -1 | [5 empty] | LTE EN-DC: For typical radio network environments, it is recommended to use the UeMeasControl.endcMeasRestartTime MO with the range between 10 to 15 seconds. An optimal value can be varied according to radio network environments. | Basic Intelligent Connectivity
UeMeasControl | endcMeasTime | 2000 | [5 empty] | LTE EN-DC: Refer to CPI Feature Description. | Basic Intelligent Connectivity
UeMeasControl | inhibitB2RsrqConfig | false | false |  |  |  |  | LTE: Set to true to prevent RSRQ-triggered mobility to UTRAN. This parameter has no effect when the recommended value is set. | Mobility Control at Poor Coverage
UeMeasControl | maxMeasB1Endc | 3 |  |  | 3 |  |  |  | Basic Intelligent Connectivity
UeMeasControl | searchEffortTime | 40 | 40 |  |  |  |  | LTE: It is recommend to configure shorter value than UeMeasControl.a5B2MobilityTimer | Mobility Control at Poor Coverage
UeMeasControl | ulSinrOffset | 30 | 40 | [5 empty] | Uplink-Triggered Inter-Frequency Mobility
UeMeasControl | waitForStartNRMeas | 6000 | [5 empty] | LTE EN-DC: Refer to CPI Feature Description. | Basic Intelligent Connectivity
UePolicyOptimization | endcAwareImc | DEACTIVATED |  |  | DEACTIVATED |  |  |  | Capability-Aware Idle Mode Control
UePolicyOptimization | zzzTemporary1 | -2000000000 |  |  | -2000000000 |  |  |  | Capability-Aware Idle Mode Control
UtranFreqRelation | cellReselectionPriority | 6 | 3 | [5 empty] | Coverage-Triggered WCDMA Session Continuity