## Sheet1
MO Class Name | Parameter Name | Default Value | LTE Recommended Value | LTE 5GPlugin / AAS Recommended Value | LTE 5GPlugin / EN-DC Recommended Value | LTE ESS (NSA and SA) Recommended Value | LTE Massive IoT Recommended Value | Recommended Value Comment | Feature
AbConfProfile | abBarringBitmap | 0 |  |  |  |  | 0 | LTE MIoT: AbConfProfile attributes are customer specific | NB-IoT Barring and admission control
AbConfProfile | abBarringBitmapSpec | 0 |  |  |  |  | 0 | LTE MIoT: AbConfProfile attributes are customer specific | NB-IoT Barring and admission control
AbConfProfile | abBarringTime | 60 |  |  |  |  | 60 | LTE MIoT: AbConfProfile attributes are customer specific | NB-IoT Barring and admission control
AbConfProfile | abCategory | CATEGORY_A |  |  |  |  | CATEGORY_A | LTE MIoT: AbConfProfile attributes are customer specific | NB-IoT Barring and admission control
AbConfProfile | abException | false |  |  |  |  | false | LTE MIoT: AbConfProfile attributes are customer specific | NB-IoT Barring and admission control
AbConfProfile | abPerNrsrp | OFF |  |  |  |  | OFF | LTE MIoT: AbConfProfile attributes are customer specific | NB-IoT Barring and admission control
AdmissionControl | dlTransNwBandwidth | 1000 | [5 empty] | LTE: Deployment dependent. Set to correspond to transport network interface speed. | Admission Control
AdmissionControl | nrOfPaConnReservationsPerCell | 1 | 5 | [5 empty] | Differentiated Admission Control
AdmissionControl | resourceReservationForPAState | DEACTIVATED | ACTIVATED | [5 empty] | Admission Control
AdmissionControl | ulTransNwBandwidth | 1000 | [5 empty] | LTE: Deployment dependent. Set to correspond to transport network interface speed. | Admission Control
AmoFunction | amoAllowedInterVendor | true | false | [5 empty] | Automated Mobility Optimization
AnrFunction | cellRelHoAttRateThreshold | 0 | 10 | [5 empty] | Automated Neighbor Relations
AnrFunction | detectObsoleteExtCellsEnabled | false | true |  |  |  |  | LTE: Recommended to set to true in situation of swapping node in EUTRAN if during this process same PCI was kept for new node/cell and if no manual activity was done with regards to cleaning up neighbor cells list. | Automated Neighbor Relations
AnrFunction | pciConflictDetectionEcgiMeas | false | true | [5 empty] | Automated Neighbor Relations
AnrFunction | pciConflictMobilityEcgiMeas | false | true | [5 empty] | Automated Neighbor Relations
AnrFunction | plmnWhiteListEnabled | false | false |  |  |  |  | LTE: Set to true to prevent mobility towards cells with PLMN IDs that are not white-listed. | Automated Neighbor Relations
AnrFunction | probCellDetectLowHoSuccThres | 10 | 94 |  |  |  |  | LTE: It is recommended to detection of problematic cell as soon as possible. | Automated Neighbor Relations
AnrFunction | probCellDetectLowHoSuccTime | 10 | 1 |  |  |  |  | LTE: It is recommended to detection of problematic cell as soon as possible. | Automated Neighbor Relations
AnrFunction | probCellDetectMedHoSuccThres | 50 | 99 |  |  |  |  | LTE: It is recommended to detection of problematic cell as soon as possible. | Automated Neighbor Relations
AnrFunction | probCellDetectMedHoSuccTime | 4 | 1 |  |  |  |  | LTE: It is recommended to detection of problematic cell as soon as possible. | Automated Neighbor Relations
AnrFunction | problematicCellPolicy | OFF | AUTO_DETECT_AND_BAR | [5 empty] | Automated Neighbor Relations
AnrFunction | removeNcellTime | 30 | 14 | [5 empty] | Automated Neighbor Relations
AnrFunction | s1HoPrepConsFailThres | 50 | 50 | [5 empty] | Automated Neighbor Relations
AnrFunctionEUtran | anrEutranInterFMeasReportMax | 100 | 0 |  |  |  |  | LTE: This recommendation is only valid if the Inter-Frequency Load Balancing feature is activated. | Automated Neighbor Relations
AnrFunctionEUtran | anrEutranInterFMeasReportMin | 5 | 0 |  |  |  |  | LTE: This recommendation is only valid if the Inter-Frequency Load Balancing feature is activated. | Automated Neighbor Relations
AnrFunctionEUtran | anrInterFreqState | DEACTIVATED | ACTIVATED | [5 empty] | Automated Neighbor Relations
AnrFunctionEUtran | anrUesThreshInterFMax | 0 | 0 |  |  |  |  | LTE: This recommendation is only valid if the Mobility Control at Poor Coverage feature is activated. | Automated Neighbor Relations
AnrFunctionGeran | anrStateGsm | DEACTIVATED | ACTIVATED | [5 empty] | Automated Neighbor Relations
AnrFunctionGeran | problematicCellPolicy | OFF | AUTO_DETECT_AND_BAR |  |  |  |  | LTE: It is recommended to detection of problematic cell. When cell GeranCellRelation::hoSuccLevel is changed from MEDIUM to LOW, no handover is performed. | Automated Neighbor Relations
AnrFunctionNR | essNRNeighborCellInfoUsed | true | true |  |  | true |  |  | Automated Neighbor Relations
AnrFunctionUtran | anrStateUtran | DEACTIVATED | ACTIVATED | [5 empty] | Automated Neighbor Relations
AutoSCellMgmFunction | asmInterFMeasReportDecr | 1 | 1 | [5 empty] | Automatic Scell Management
AutoSCellMgmFunction | asmInterFMeasReportIncr | 10 | 10 | [5 empty] | Automatic Scell Management
AutoSCellMgmFunction | asmInterFMeasReportMax | 100 | 100 | [5 empty] | Automatic Scell Management
AutoSCellMgmFunction | asmInterFMeasReportMin | 20 | 20 | [5 empty] | Automatic Scell Management
AutoSCellMgmFunction | sCellCandidateLimit | 50 | 50 |  |  |  |  | LTE: Choosen according to operators configurations | Automatic SCell Management
BandCombCompression | requestedBandCombCompression | R11_REQUESTED_BAND_COMBO | R14_DIFF_FALLBACK |  |  |  |  | LTE: Values R13_BAND_COMPRESSION /R14_DIFF_FALLBACK are required for 6/7 CC but also beneficial for 5 CC or less​ | Carrier Aggregation​
CarrierAggregationFunction | a6TriggerSCellDeconfig | true | false |  |  |  |  | LTE: When Inter-eNodeB Carrier Aggregation or Elastic RAN is enabled, suggest to set as true, other scenarios set to false. | Dynamic SCell Selection for Carrier Aggregation
CarrierAggregationFunction | caMaxSCellsPreemptionThres | 100 | [5 empty] | LTE: By default caMaxSCellsPreemptionThres is set to 100 to be backward compatible with legacy caPreemptionThreshold but with default setting feature is not effective. Non-default setting is required to activate feature's functionality. It's up to operator to define it's own policy related to CA limitations introduced with this feature. | Connected Users Optimization for Carrier Aggregation
CarrierAggregationFunction | caOffloadingMode | DISABLED | [5 empty] | LTE: It is recommended to enabled offloading support for sites where downlink only Scell (LAA or SDL) are deployed. Refer to CPI Feature Description for more details. | Carrier Aggregation Downlink Traffic Steering
CarrierAggregationFunction | caPCellOnlyInitialSetup | false | false |  | false |  |  | By default new functionality of separate configuration of Pcell and Scells is disabled. Functionality is beneficial for benchmarking where intial context setup time is measured. | Dynamic SCell Selection for Carrier Aggregation
CarrierAggregationFunction | caPreference | NONE | DL | [5 empty] | 4CC DL Carrier Aggregation Extension
CarrierAggregationFunction | caUpswitchPreemptionThres | 100 | [5 empty] | LTE: By default caUpswitchPreemptionThres is set to 100 to be backward compatible with legacy caPreemptionThreshold but with default setting feature is not effective. Non-default setting is required to activate feature's functionality. It's up to operator to define it's own policy related to CA limitations introduced with this feature. | Connected Users Optimization for Carrier Aggregation
CarrierAggregationFunction | dcSCellActDeactDataThres | 30 |  |  | 30 |  |  | LTE EN-DC: When enabling LTE-NR DL Aggregation the user plane traffic towards the LTE is more infrequent compared to LTE MCG bearer due to that NR has priority. The ENDC recommended values enables the LTE component carriers to be active at lower traffic levels to enable higher performance. | Basic Intelligent Connectivity
CarrierAggregationFunction | dcSCellActDeactDataThresHyst | 30 |  |  | 30 |  |  | LTE EN-DC: When enabling LTE-NR DL Aggregation the user plane traffic towards the LTE is more infrequent compared to LTE MCG bearer due to that NR has priority. The ENDC recommended values enables the LTE component carriers to be active at lower traffic levels to enable higher performance. | Basic Intelligent Connectivity
CarrierAggregationFunction | dcSCellDeactDelayTimer | 200 |  |  | 200 |  |  | LTE EN-DC: When enabling LTE-NR DL Aggregation the user plane traffic towards the LTE is more infrequent compared to LTE MCG bearer due to that NR has priority. The ENDC recommended values enables the LTE component carriers to be active at lower traffic levels to enable higher performance. | Basic Intelligent Connectivity
CarrierAggregationFunction | dynamicSCellSelectionMethod | ROUND_ROBIN | PRIORITIZED | [5 empty] | Configurable SCell Priority
CarrierAggregationFunction | endcCaPolicy | NR_PREFERRED |  |  | NR_PREFERRED |  |  |  | Basic Intelligent Connectivity
CarrierAggregationFunction | enhancedSelectionOfMimoAndCa | false | true | [5 empty] | Configurable SCell Priority
CarrierAggregationFunction | fourLayerMimoPreferred | false | true | [5 empty] | Dynamic SCell Selection for Carrier Aggregation
CarrierAggregationFunction | maxNoInitSCells | 2 | 2 |  |  |  |  | LTE: Based on live newtwork observations 3CC is sufficient for majority of Ues. However it's up to operator to define it's own policy related to CA limitations introduced with this feature. | Connected Users Optimization for Carrier Aggregation
CarrierAggregationFunction | offloadingDataThresh | 100 | [5 empty] | LTE: It is recommend to set offloading threshold high (value 100 or more) to achieve aggresive traffic offloading on downlink only Scells. Refer to CPI Feature Description for more details. | Carrier Aggregation Downlink Traffic Steering
CarrierAggregationFunction | pdcchEnhancedLaForVolte | false | true | [5 empty] | Carrier Aggregation
CarrierAggregationFunction | sCellDeactOutOfCoverageTimer | 100 | 500 | [5 empty] | Dynamic SCell Selection for Carrier Aggregation
CarrierAggregationFunction | sCellSelectionMode | ACK_SEQUENTIAL_SCELL_SELECTION | ACK_SIMULTANEOUS_SCELL_SELECTION |  |  |  |  | LTE: New comment proposed for CPI document: - if sCells are overlapping pCell in majority of the pCell area then it is better to use UN_ACK_SIMULTANEOUS_SCELL_SELECTION. In this mode A1 measurement is not configured and sCell is considered in coverage upon configuration | Dynamic SCell Selection for Carrier Aggregation
CarrierAggregationFunction | sCellsUpswitchDataThres | 100 | 100 |  |  |  |  | LTE: Same default/recommended used as for legacy sCellActDeactDataThres. | Connected Users Optimization for Carrier Aggregation
CarrierAggregationFunction | sCellsUpswitchTimer | 50 | 50 | [5 empty] | Connected Users Optimization for Carrier Aggregation
CellSleepFunction | capCellSleepMonitorDurTimer | 15 | 1 | [5 empty] | Cell Sleep Mode
CellSleepFunction | covCellDlPrbWakeUpThresHigh | 35 | 35 | [5 empty] | Cell Sleep Mode
CellSleepFunction | covCellRrcConnWakeUpThresHigh | 60 | 60 | [5 empty] | Cell Sleep Mode
CellSleepFunction | covCellWakeUpMonitorDurTHigh | 0 | 1 | [5 empty] | Cell Sleep Mode
DataRadioBearer | dlMaxRetxThreshold | 8 | 16 | [5 empty] | Radio Bearer Service
DataRadioBearer | ulMaxRetxThreshold | 8 | 16 | [5 empty] | Radio Bearer Service
DrxProfile | onDurationTimer | PSF10 | [5 empty] | LTE ESS: Value larger than PSF3 are supported. | Efficient DRX/DTX for Connected UE
DynamicBlerTarget | dlActivitySubscrDelay | 120 | 120 |  |  |  |  | LTE: Refer to CPI Feature Description. | AI Powered Link Adaptation
EndcProfile | meNbS1TermReqArpLev | 7 | [5 empty] | LTE EN-DC: Refer to CPI Feature Description. LTE ESS: Mandatory | Basic Intelligent Connectivity
EndcProfile | splitNotAllowedUeArpLev | 7 | [5 empty] | LTE EN-DC: Refer to CPI Feature Description. | Basic Intelligent Connectivity
EndcProfilePredefined | N/A | N/A | [5 empty] | LTE EN-DC: No recommendations provided for Mo Class EndcProfilePredefined. For parameters under MO class EndcProfilePredefined, default values are set by the system and are read-only. Refer to CPI Feature Description for more information. | Basic Intelligent Connectivity
EndcUserProfile | b1ThresholdRsrpOverride | -1000 |  |  | -1000 |  |  | For the feature enhancement activation, B1 threshold considering frequency offset for NR should be higher than NR A2 threshold to prevent ping-pong between EN-DC setup and A2 trigger EN-DC release. | Basic Intelligent Connectivity (FAJ 121 4843)
EndcUserProfile | b1ThresholdRsrqOverride | -1000 |  |  | -1000 |  |  | For the feature enhancement activation, B1 threshold considering frequency offset for NR should be higher than NR A2 threshold to prevent ping-pong between EN-DC setup and A2 trigger EN-DC release. | Basic Intelligent Connectivity (FAJ 121 4843)
EndcUserProfile | endcSetupDlPktAgeThrOverride | 0 |  |  | 0 |  |  | For the feature enhancement activation, customer needs to define traffic profile doesn't want to offload eNB data to NR. After then, threshold values can be decided. | Basic Intelligent Connectivity EN-DC-Triggered Handover during Setup EN-DC-Triggered Handover during Connected Mode Mobility
EndcUserProfile | endcSetupDlPktVolThrOverride | 0 |  |  | 0 |  |  | For the feature enhancement activation, customer needs to define traffic profile doesn't want to offload eNB data to NR. After then, threshold values can be decided. | Basic Intelligent Connectivity EN-DC-Triggered Handover during Setup EN-DC-Triggered Handover during Connected Mode Mobility
EndcUserProfile | hysteresisB1Override | -1000 |  |  | -1000 |  |  | For the feature enhancement activation, B1 threshold considering frequency offset for NR should be higher than NR A2 threshold to prevent ping-pong between EN-DC setup and A2 trigger EN-DC release. | Basic Intelligent Connectivity (FAJ 121 4843)
EndcUserProfile | timeToTriggerB1Override | -1000 |  |  | -1000 |  |  | For the feature enhancement activation, customer needs to consider time during which specific criteria for the event needs to be met in order to trigger a B1 measurement report. After then, parameter value can be decided. | Basic Intelligent Connectivity (FAJ 121 4843)
ENodeBFunction | dlMaxWaitingTimeGlobal | 0 | 500 | [5 empty] | Dynamic UE Admission Control
ENodeBFunction | ductIntCharInfoScheme | GENERIC | GENERIC |  |  |  |  | LTE: Refer to CPI Feature Description. | Atmospheric Duct Interference Reduction
ENodeBFunction | ductIntFlexibleDetectionEnabled | false | false |  |  |  |  | LTE: This parameter is to enable or disable atmospheric duct interference detection and reduction between LTE TDD cells with arbitrary bandwidth and spectrum overlapping. And note that there is a limitaion on cell's EARFCN setting to enable this function. Depending on duct interference intensity and spectrum deployment of aggressor and victim cells, this function is enabled or not. Refer to CPI Feature Description. | Atmospheric Duct Interference Reduction
ENodeBFunction | endcAwareMfbiIntraCellHo | false |  |  | true |  |  |  | Basic Intelligent Connectivity
ENodeBFunction | endcIntraBandBlocked | true |  |  | true |  |  | Note: EN-DC Intra-Band Blocking will only be active if both endcIntraBandBlocked = true and endcCaPolicy = NR_PREFFERED | NR: LTE-NR Dual Connectivity
ENodeBFunction | endcPowerOffsetLte | 3 |  |  | 3 |  |  |  | Basic Intelligent Connectivity
ENodeBFunction | endcSplitAllowedMoVoice | false |  |  | true |  |  |  | Basic Intelligent Connectivity
ENodeBFunction | endcSplitAllowedNonDynPwrShUe | false |  |  | true |  |  | LTE EN-DC: Default value is FALSE which means VoLTE and Split bearer are not allowed in parallel for UEs not capable of Dynamic power Sharing. At least, there is one UE vendor which does not signal capability for Dynamic power sharing, however it supports maximum transmission power per LTE and NR (23dBM + 23 dBm), which in practice would allow parallel VoLTE (MCG bearers) and Split bearers. Therefore, it is recommended to set the endcSplitAllowedNonDynPwrShUe to “true” and instead use the attribute splitNotAllowedUeArpLev to control whether parallel VoLTE and split bearer are allowed or not. | Basic Intelligent Connectivity
ENodeBFunction | eranUlCompReSelectLinkTime | 7 | 7 | [5 empty] | Elastic RAN Uplink Coordinated Multi-Point Reception
ENodeBFunction | externalLinkFailureFilterTime | 490 | 490 |  |  |  |  | Operators shall personalize parameter to meet their expectations. | Efficient Fault Management
ENodeBFunction | externalLinkToGNodeBFailureFilterTime | 490 | 490 |  |  |  |  | Operators shall personalize parameter to meet their expectations. | Efficient Fault Management
ENodeBFunction | locationReportForPSCell | false | false |  | true |  |  |  | Cell-ID Based Location Support (FAJ 121 0735)
ENodeBFunction | maxNrOfEnbPartnersEranUlComp | 6 | 6 | [5 empty] | Elastic RAN Uplink Coordinated Multi-Point Reception
ENodeBFunction | measuringEcgiWithAgActive | false | true | [5 empty] | Automated Neighbor Relations
ENodeBFunction | obsMode | AUTO | NORMAL | [5 empty] | Robust PM Handling at Overload
ENodeBFunction | obsProtectionAutoTargetMode | COUNTER_AND_PM_EVENT | KPI | [5 empty] | Robust PM Handling at Overload
ENodeBFunction | plmnServiceAlarmFilterTime | 0 | 0 |  |  |  |  | Operators shall personalize parameter to meet their expectations. | Efficient Fault Management
ENodeBFunction | plmnServiceAlarmLevel | ENODEB | ENODEB |  |  |  |  | Operators shall personalize parameter to meet their expectations. | Efficient Fault Management
ENodeBFunction | prachConfigEnabled | false | true |  |  |  |  | LTE: Without "LTE Persistent PRACH Configuration" functinality (prachConfigEnabled = false), PRACH Configuration Index is assigned automatically for the cell at each time as a cell is unlocked, hence PRACH Configuration Index may be varied at each time the cell is locked/unlocked. With prachConfigEnabled = true, the algorithm for allocation of PRACH Configuration Index is only executed when Preamble format changes due to cell range change or SubframeAssignment (TDD cell) change. In other words, PRACH Configuration Index is kept persistent when this functinality is turned on. Refer to CPI Feature Description. | LTE Persistent PRACH Configuration
ENodeBFunction | rrcConnReestActive | false | true |  | false |  |  | LTE EN-DC: The support for this LTE feature is limited because Packet Forwarding for Secondary Node terminated DRBs is not supported during RRC connection re-establishment. | Multi-Target RRC Connection Re-establishment
ENodeBFunction | srsPeriodicityTdd | 20 | [5 empty] | LTE AAS: Not recommended to use 5 or 10 | High Capacity Multi User MIMO
ENodeBFunction | timeAndPhaseSynchAlignment | false | true |  | true | true |  | LTE ESS: Mandatory | Ericsson Lean Carrier, Fallback from Time and Phase Synchronization
ENodeBFunction | ueCapabilityEnquirySteps | 0 | 0 |  | 0 |  |  | ONE_STEP Ue capability enquiry is used world wide in most customer networks. | Basic Intelligent Connectivity
ENodeBFunction | ulHeavyUeBsrThresh | 400 | 400 |  |  |  |  | The default value is recommended. It can be flexibly configured according to the uplink capacity of TDD cell and data amount to trigger UL heavy UE. | Uplink-Traffic-Triggered Mobility
ENodeBFunction | ulHeavyUeBsrThUlCaFactor | 6 | 6 | [5 empty] | Data-Aware Carrier Aggregation Configuration
ENodeBFunction | ulHeavyUeDetectTime | 500 | 500 |  |  |  |  | The default value is recommended. If Adjusting this value to a smaller, UL heavy UE will make the detection faster and more sensitive, If adjusting a larger value, it will prevent the jitter of detection.If the setting is very small, the processing performance of BB will be affected. | Uplink-Traffic-Triggered Mobility
ENodeBFunction | ulHeavyUeDetectTimeOffset | 250 | 250 | [5 empty] | Data-Aware Carrier Aggregation Configuration
ENodeBFunction | ulMaxWaitingTimeGlobal | 0 | 500 | [5 empty] | Dynamic UE Admission Control
ENodeBFunction | zzzTemporary39 | -2000000000 | 1 | [5 empty] | PCI Conflict Reporting
ENodeBFunction | zzzTemporary77 | -2000000000 | -2000000000 |  |  |  |  | LTE: Recommended value is disabled (value other than 1). Value other than 1 defines that feature is disabled. | Unique PCI and EARFCN in CBRS
EUtranCellFDD | acBarringInfoPresent | false | true | [5 empty] | Idle Mode Support
EUtranCellFDD | acBarringPresence.acBarringForMmtelVideoPresence | OFF | AUTO | [5 empty] | Progressive Access Barring
EUtranCellFDD | acBarringPresence.acBarringForMmtelVoicePresence | OFF | AUTO | [5 empty] | Progressive Access Barring
EUtranCellFDD | acBarringPresence.acBarringForMoDataPresence | OFF | AUTO | [5 empty] | Progressive Access Barring
EUtranCellFDD | acBarringPresence.acBarringForMoSignPresence | OFF | AUTO | [5 empty] | Progressive Access Barring
EUtranCellFDD | acBarringPresence.acBarringPriorityMmtelVideo | PRIORITY0 | PRIORITY1 | [5 empty] | Progressive Access Barring
EUtranCellFDD | acBarringPresence.acBarringPriorityMmtelVoice | PRIORITY0 | PRIORITY1 | [5 empty] | Progressive Access Barring
EUtranCellFDD | acBarringSkipForMmtelVoice | false | true | [5 empty] | Prioritization of VoLTE in Access Barring
EUtranCellFDD | acBarringSkipForSms | false | true | [5 empty] | Prioritization of VoLTE in Access Barring
EUtranCellFDD | adjustCrsPowerEnhEnabled | false | false | [5 empty] | Adjustable CRS Power
EUtranCellFDD | catm1SupportEnabled | false |  |  |  | false | true | LTE ESS: Not supported on ESS cell. LTE MIoT: Cannot be activated in more than 18 cells | Category M Access
EUtranCellFDD | catmEnhMpdcchCapEnabled | true |  |  |  |  | true | LTE MIoT: Recommended. Requires customer analysis and decision due to impact on LTE resources. | Category M Enhanced MPDCCH Capacity
EUtranCellFDD | cceDynUeAdmCtrlOverloadThr | 600 | 900 | [5 empty] | Dynamic UE Admission Control
EUtranCellFDD | cceDynUeAdmCtrlPaOverloadThr | 1000 | 900 |  |  |  |  | LTE: Recommended value aligned with Dynamic UE Admission Control value | Enhanced Dynamic UE Admission Control for Privileged Access
EUtranCellFDD | cceDynUeAdmCtrlRetDiffThr | 500 | 700 | [5 empty] | Dynamic UE Admission Control
EUtranCellFDD | cellBarred | NOT_BARRED | [5 empty] | LTE: Requires network-specific configuration. Set to NOT_BARRED, except for DL-only carriers. | Supplemental Downlink for Carrier Aggregation
EUtranCellFDD | cellCapMaxCellSubCap | 1500 | 100000 | [5 empty] | Automated Cell Capacity Estimation
EUtranCellFDD | cellCapMinCellSubCap | 500 | 1000 | [5 empty] | Automated Cell Capacity Estimation
EUtranCellFDD | cellCapMinMaxWriProt | false | true | [5 empty] | Automated Cell Capacity Estimation
EUtranCellFDD | cellDownlinkCaCapacity | 0 | [5 empty] | LTE: Recommended to be set as the EUtranCellFDD::dlChannelBandwidth*1.7. The EUtranCellFDD::dlChannelBandwidth parameter is expressed in kHz and may be different for each carrier | Limited-Uplink-Aware IFLB
EUtranCellFDD | cellSubscriptionCapacity | 1000 | [5 empty] | LTE: Recommended to be set as the EUtranCellFDD::dlChannelBandwidth*1.7. The EUtranCellFDD::dlChannelBandwidth parameter is expressed in kHz and may be different for each carrier | Inter-Frequency Load Balancing
EUtranCellFDD | cfraEnable | false | true | [5 empty] | Random Access
EUtranCellFDD | channelSelectionSetSize | 2 | [5 empty] | LTE: Setting depends on transmission mode. See CPI for setting instructions. | Carrier Aggregation
EUtranCellFDD | commonCqiPeriodicity | 80 | 80 |  |  |  |  | LTE: For high-speed train tunnel or subway scenarios, it is recommanded to set this attribute to smaller value, eg. 40ms | LTE Base Package
EUtranCellFDD | crsGain | 0 | [5 empty] | LTE: For recommendations in 4TX deployment, please refer to CPI Feature Description for 4x2 Quad Antenna Downlink Performance Package (alternatively 4x4), chapter "Engineering Guidelines for Switching from 2TX to 4TX Deployment" | Power Control
EUtranCellFDD | csiRsConfigType | NZP_CSIRS |  | NZP_CSIRS |  |  |  | LTE AAS: Refer to CPI feature description for "TM9 with AAS FDD" LTE ESS: For TM9 should be set to value NZP_ZP_CSIRS (1) For TM3 and TM4 should be set to value NZP_CSIRS (0) | TM9 with AAS FDD
EUtranCellFDD | dataInactTimerBr | 0 | [5 empty] | Depends on customer network configuration and UE setup and capabilities. | Category M Access (FAJ 121 4658)
EUtranCellFDD | dedicatedMpdcchCss2Br | false |  |  |  |  | true | LTE MIoT: Relevant only if feature is activated and cell bandwith >= 10 MHz, otherwise value false will be used regardless of setting. For cells with bandwidth <= 5 MHz, recommended value = false. | Category M Multiple Narrowband Support
EUtranCellFDD | distributedEssInvalidSfDlBr | 0 |  |  |  | NSA:0;SA:1 | 0 | LTE ESS: It is recommended to have this value set to 0 for ESS cell configured with only NR NSA support. It is recommended to have this value set to 1 for ESS cell configured with NR SA support to secure NR SA service. LTE MIoT: It is recommended to have this value set to 0 for non-ESS cells. | Category M Access (FAJ 121 4658)
EUtranCellFDD | dlCatmEssShare | 1000 |  |  |  | 60 |  | LTE ESS: It is recommended to have this value set to 60 to limit the DL traffic for Category M to 6 PRB's (one DL Narrowband) during high LTE or NR load. | LTE-NR FDD Spectrum Sharing with Category M (FAJ 121 5301)
EUtranCellFDD | dlCatmEssShareSrb0 | 60 |  |  |  | 60 |  | LTE ESS: It is recommended to have this value set to 60 to limit the Srb0 signaling for Category M to 6 PRB's (one DL Narrowband) during high LTE or NR load. | LTE-NR FDD Spectrum Sharing with Category M (FAJ 121 5301)
EUtranCellFDD | dlChannelBandwidth | 10000 | [5 empty] | LTE ESS: Values below 10000 are not supported.
EUtranCellFDD | dlDynUeAdmCtrlOverloadThr | 600 | 950 | [5 empty] | Dynamic UE Admission Control
EUtranCellFDD | dlDynUeAdmCtrlPaOverloadThr | 1000 | 950 |  |  |  |  | LTE: Recommended value aligned with Dynamic UE Admission Control value | Enhanced Dynamic UE Admission Control for Privileged Access
EUtranCellFDD | dlDynUeAdmCtrlRetDiffThr | 500 | 850 | [5 empty] | Dynamic UE Admission Control
EUtranCellFDD | dlInterferenceManagementActive | false | true |  |  | false |  | LTE ESS: DL ICIC is not supported in ESS | ICIC - Autonomous Resource Allocation
EUtranCellFDD | dlInternalChannelBandwidth | 0 |  |  |  | 0 |  | LTE ESS: Mandatory
EUtranCellFDD | dlMaxRetxRrcReleaseThr | -1 | 2 | [5 empty] | Optimized RRC Connection Release Control
EUtranCellFDD | drxActive | false | true |  |  |  |  | LTE: For parameters in MOClass = DrxProfiles, default values are recommeded | Efficient DRX/DTX for Connected UE
EUtranCellFDD | drxActiveBr | 1 |  |  |  |  | 3 | LTE MIoT: It is recommended to use DRX feature for Cat-M1 UEs CE level 0 and CE level 1. | Category M Access
EUtranCellFDD | eCallOverImsSupport | false | false |  |  |  |  | Feature NG eCall Support for Emergency Calls is disabled when value set to false. | NG eCall Support for Emergency Calls
EUtranCellFDD | eDrxAllowed | false |  |  |  |  | true |  | Idle Mode Extended DRX
EUtranCellFDD | eDrxUeType | LTE_CATM |  |  |  |  | CATM |  | Idle Mode Extended DRX
EUtranCellFDD | elcEnabled | false | true |  |  | false |  | LTE ESS: Not supported on ESS cell. | Ericsson Lean Carrier
EUtranCellFDD | enableServiceSpecificHARQ | false | true | [5 empty] | Service Specific HARQ
EUtranCellFDD | enableSinrUplinkClpc | false | false | false | false | false |  |  | Differential Uplink Power Control
EUtranCellFDD | endcAllowedPlmnList | [6 empty] | LTE EN-DC: PLMN ID allowed to use EN-DC. If empty, EN-DC not allowed in cell. | Basic Intelligent Connectivity
EUtranCellFDD | endcSetupDlPktVolThr | 0 |  |  | 0 |  |  | For the feature enhancement activation, customer needs to define traffic profile doesn't want to offload eNB data to NR. After then, threshold values can be decided. | Basic Intelligent Connectivity EN-DC-Triggered Handover during Setup EN-DC-Triggered Handover during Connected Mode Mobility
EUtranCellFDD | enhVolteOptimizedCa | false | false | [5 empty] | VoLTE Optimized Carrier Aggregation
EUtranCellFDD | eranUlCompUserSelSinrHys | 10 | 10 | [5 empty] | Elastic RAN Uplink Coordinated Multi-Point Reception
EUtranCellFDD | eranUlCompUserSelSinrThr | 150 | 150 | [5 empty] | Elastic RAN Uplink Coordinated Multi-Point Reception
EUtranCellFDD | estCellCapUsableFraction | 100 | 100 |  |  |  |  | LTE: May require tuning if layers have different coverage | Limited-Uplink-Aware IFLB
EUtranCellFDD | extGUtranCellRef | [6 empty] | LTE EN-DC: Recommended to leave empty, but if configuration based EN-DC setup is to be used, then this attribute shall be set to refer to an NR cell overlapping a FDD EUTRAN cell. Configuration based EN-DC setup can improve EN-DC setup time, but shall only be used when the NR cell coverage is expected to always be good enough. | Basic Intelligent Connectivity
EUtranCellFDD | filterUeDlThpVolThr | 1000 | 1000 |  |  |  |  | LTE: The value should reflect the size of user percieved MBB use cases
EUtranCellFDD | frameStartOffset.subFrameOffset | 0 |  |  |  | 0 |  |  | Synchronization
EUtranCellFDD | highestSupportedCeLevelBr | 0 |  |  |  |  | 1 |  | Category M Access
EUtranCellFDD | idleModePrioAtReleaseRef | [6 empty] | LTE MIoT: Reference to an instance of the IdleModePrioAtRelease. Must be configured to activate Category M Load Distribution feature. Refer to CPI feature description for details. | Category M Load Distribution
EUtranCellFDD | instantDl256QamMode | OFF | DYNAMIC_HOM_MODE | [5 empty] | Instant Downlink 256-QAM Activation
EUtranCellFDD | interferenceThresholdSinrClpc | -105 | -105 | -105 | -105 | -105 |  |  | Differential Uplink Power Control
EUtranCellFDD | isDlOnly | false |  |  |  | false | false | LTE: Requires network-specific configuration. Set to false, except for DL-only carriers. LTE ESS: Not supported on ESS cell. LTE MIoT: Not supported by Cat-M and NB-IoT. | Supplemental Downlink for Carrier Aggregation
EUtranCellFDD | lbabPeriod | 120 | 30 | [5 empty] | Load-Based Access Barring
EUtranCellFDD | lbabThreshRejectRateHigh | 200 | 100 | [5 empty] | Load-Based Access Barring
EUtranCellFDD | maxHarqMsg3Tx | 4 | [5 empty] | LTE: For cellRange > 100 km recommended value = 8 | Maximum Cell Range beyond 100km
EUtranCellFDD | maxRrcConnectedUsersBr | 128 |  |  |  |  | 128 | LTE: Set to true to enable Intelligent Power Emission Control feature. Refer to CPI Feature Description. | Category M Multiple Narrowband Support
EUtranCellFDD | msg3FrequencyAllocationBr | 1 | [5 empty] | LTE MIoT: Configuration specific. Refer to CPI feature description for details. | Category M Flexible Uplink Channel Allocation
EUtranCellFDD | noConsecutiveSubframes | SF1 |  |  |  | SF1
EUtranCellFDD | noOfCbraPreambles | 52 |  |  |  | 48 | 44 | LTE MIoT: Refer to CPI Feature Description. Refer to MOM description. | Category M Flexible Preamble Selection
EUtranCellFDD | noOfChannelSelectionSets | 4 | 4 |  |  |  |  | LTE: Set to 0 for cells that are not PCells. | Carrier Aggregation
EUtranCellFDD | noOfMpdcchUessBr | 1 |  |  |  |  | 2 | LTE MIoT: For cells with bandwidth <= 5 MHz, recommended value = 1, however value 2 does not cause degradation and does not provide any gain. | Category M Multiple Narrowband Support
EUtranCellFDD | noOfPreamblesCeLvl0Br | 4 |  |  |  | 1 | 4 | LTE MIoT: Refer to CPI Feature Description. Refer to MOM description. | Category M Flexible Preamble Selection
EUtranCellFDD | noOfPreamblesCeLvl1Br | 3 |  |  |  | 1 | 3 | LTE MIoT: Refer to CPI Feature Description. Refer to MOM description. | Category M Flexible Preamble Selection
EUtranCellFDD | noOfPucchCqiUsers | 160 | 320 | [5 empty] | Ericsson Lean Carrier
EUtranCellFDD | noOfPucchSrUsers | 160 | [5 empty] | LTE: Refer to CPI Control Channel Dimensioning FDD. | Inactivity-Triggered PUCCH Release at High Load
EUtranCellFDD | noOfPuschNbBr | 2 |  |  |  |  | 4 | LTE MIoT: The parameter determines the maximum number of narrowbands allowed for PUSCH transmissions from Category M1 devices in RRC Connected ModeIncrease from default value in order not to limit the benefit of feature “Category M Multiple Narrowband Support” (FAJ 121 5188). | Category M Access
EUtranCellFDD | nRResCoordPattern | 0 |  |  | 2 |  |  | LTE EN-DC: Refer to CPI Feature Description. | Basic Intelligent Connectivity
EUtranCellFDD | optimizedPdcchCongestThres | 30 | 30 |  |  |  |  | Lower threshold will make the feature trigger more, vice versa. | Optimized PDCCH
EUtranCellFDD | optimizedPdcchDlPrbThres | 100 | 100 |  |  |  |  | Lower threshold will make the feature trigger more, vice versa. | Optimized PDCCH
EUtranCellFDD | optimizedPdcchMaxTargetBler | 200 | 200 |  |  |  |  | The maximum of the PDCCH BLER target. | Optimized PDCCH
EUtranCellFDD | optimizedPdcchUlPrbThres | 100 | 100 |  |  |  |  | Lower threshold will make the feature trigger more, vice versa. | Optimized PDCCH
EUtranCellFDD | otdoaSuplActive | false |  |  |  | true |  | LTE ESS: To enable PRS consistency check on ESS EutranCellFDD | OTDOA User Plane Location Support
EUtranCellFDD | pagingPriorityDiffThr | 0 | 0 |  |  |  |  | It is recommended to have this threshold set to the same value as MME node sets Paging Priority IE in S1 paging message for Mobile Terminating voice calls. | Prioritized Mobile Terminating Access at High Load
EUtranCellFDD | pagingPriorityOverloadThr | 0 | 0 |  |  |  |  | It is recommended to have this threshold set to the same value as MME node sets Paging Priority IE in S1 paging message for Emergency calls. | Prioritized Mobile Terminating Access at High Load
EUtranCellFDD | pdcchCfiMode | CFI_STATIC_BY_BW | CFI_AUTO_MAXIMUM_3 | [5 empty] | Scheduler
EUtranCellFDD | pdcchCovImproveDtx | false | [5 empty] | LTE: For cellRange > 100 km recommended value = TRUE | Maximum Cell Range beyond 100km
EUtranCellFDD | pdcchCovImproveQci1 | false | [5 empty] | LTE: For cellRange > 100 km recommended value = TRUE | Maximum Cell Range beyond 100km
EUtranCellFDD | pdcchCovImproveSrb | false | [5 empty] | LTE: For cellRange > 100 km recommended value = TRUE | Maximum Cell Range beyond 100km
EUtranCellFDD | pdcchFlexibleBlerEnabled | false | false |  |  |  |  | It is recommended to enable the feature when PDCCH is of high load | Optimized PDCCH
EUtranCellFDD | pdcchPowerBoostMax | 0 | [5 empty] | LTE: For cellRange > 100 km recommended value = 6 | Maximum Cell Range beyond 100km
EUtranCellFDD | pdschTypeBGain | 0 | 0 |  |  |  |  | LTE: If the EUtranCellFDD.crsGain parameter for 4Tx is changed to a value greater than 0 dB, this parameter must be changed to 1. | Power Control
EUtranCellFDD | prachFreqSharing | false |  |  |  | true |  | LTE ESS: When NRCellCU.EUtranCellRelation.essEnable=true, this attribute is mandatory to be set as true. LTE MIoT: Must be set to false with activated feature Maximum Cell Range beyond 100 km (FAJ 121 5124) | Category M Flexible Preamble Selection
EUtranCellFDD | prachFrequencyAllocation | 0 |  |  |  | 0 |  | LTE ESS: Values 0 and 1 are possible. If PRACH success rate on the NR side shows degradation, the value of the attribute 0 is recommended. This way the neighbor cell interference between PRACH and msg3 can be minimized. LTE MIoT: Configuration specific. Refer to CPI feature description for details. | Category M Flexible Uplink Channel Allocation
EUtranCellFDD | prachSfn | -1 | [5 empty] | LTE: Value -1, it means that PRACH Configuration Index is assigned automatically by the system. It depends on the operator to choose the way of assigment of PRACH Configuration Index. Refer to CPI Feature Description. | LTE Persistent PRACH Configuration
EUtranCellFDD | prsConfigIndex | -1 |  |  |  | 11 |  | LTE ESS: 1, 2, 21, 22 subframes are colliding with MBSFN, must not be used for PRS. | OTDOA Control Plane Location Support
EUtranCellFDD | prsMutingPatternLen | 1 |  |  |  | 4 |  |  | OTDOA PRS Management
EUtranCellFDD | prsPeriod | PP160 |  |  |  | PP160
EUtranCellFDD | pucchOverdimensioning | 0 | [5 empty] | LTE ESS: Any value in the range of 0–29 | PUCCH Overdimensioning
EUtranCellFDD | puschFrequencyAllocationBr | 0 | [5 empty] | LTE MIoT: Configuration specific. Refer to CPI feature description for details. | Category M Flexible Uplink Channel Allocation
EUtranCellFDD | pZeroNominalPucch | -117 | -117 |  |  |  |  | LTE: For 4RX, the value can be reduced by 3 dB. | Scheduler
EUtranCellFDD | pZeroNominalPusch | -103 |  | -103 |  |  |  | LTE AAS: For 4RX, the value can be reduced by 3 dB. | Dynamic Uplink Resource Allocation, Multi-User MIMO Uplink Layers Extension
EUtranCellFDD | qRxLevMin | -140 | -124 | [5 empty] | Idle Mode Support
EUtranCellFDD | rachPreambleRepetition | false |  |  |  | false |  | LTE ESS: LTE preamble format is 2 is not supported | Random Access
EUtranCellFDD | rrcQueueAdaptivePulling | false | false |  |  |  |  | LTE: Value FALSE defines that adaptive pulling is disabled and the legacy rrcQueuePullingDelay shall be used. | Prioritized Call Queuing at High Load
EUtranCellFDD | rwrCriticalZoneAllowed | true | true |  |  |  |  | It is recommeneded to enable RwR at critically bad radio conditions. | Mobility Control at Poor Coverage
EUtranCellFDD | rxSinrTargetClpc | 25 | 25 | 25 | 25 | 25 |  |  | Differential Uplink Power Control
EUtranCellFDD | sCellHandlingAtVolteCall | KEEP_SCELLS | DECONF_SCELLS |  |  |  |  | LTE: Reasoning: - It's highly unlikly that CA will be needed for VoLTE connection - Most operators are using that setting - Increases chances that other UEs that need CA will get the sCells configured (system will not run out of sCell capacity) | VoLTE Optimized Carrier Aggregation
EUtranCellFDD | sectorCarrierRef | [6 empty] | LTE ESS: The Combined Cell feature cannot be configured together with the ESS on same cell.
EUtranCellFDD | sib1AltSchInfo | false | false |  |  |  |  | LTE: Recommended value is FALSE (disabled). If UEs which do not support SIB19+ in SchedulingInfoList of SIB1 are present in the network, recommended value is TRUE (enabled). | Support for Alternative Scheduling info list in SIB1 for SIBs higher than SIB 18
EUtranCellFDD | sIntraSearchDeltaP | 0 |  |  |  |  | 0 | Relaxed monitoring is switched off when attribute set to 0. Other values corresponds to SSearchDeltaP in 3GPP TS 36.304. Operator needs to decide which threshold value to choose considering their specific RAN configuration and radio conditions. The decision must be taken either too choose the most aggressive level (15 dB), the least aggressive (6 dB) or something in the middle. | Category M Relaxed Monitoring for Cell Reselection
EUtranCellFDD | siSib1RepetitionBr | NORMAL | [5 empty] | LTE ESS: LTE MIoT: It is recommended to have this value set to NORMAL for small to normal cells without need of deep indoor Cat-M1 coverage, typically if parameter EUtranCellFDD::highestSupportedCeLevelBr is set to 0. It is recommended to have this value set to MEDIUM or LARGE for large Cells or need of deep indoor coverage, typically if parameter EUtranCellFDD::highestSupportedCeLevelBr is set to 1. Refer to CPI Feature Description. | Category M Access
EUtranCellFDD | spifhoDedicatedReportConfig | false | [5 empty] | It is recommended set this attribute to true and thus enable specific A5 measurement event configuration when the feature is configured to be triggered by voice service (when servOrPrioTriggeredIFHo is set to QCI(0). It allows operators to configure the feature independently from other mobility features using Event A5 measurements. Refer to CPI Feature Description. | Service or Priority-Triggered Inter-Frequency Handover
EUtranCellFDD | srProcessingLevel | NO_ADDITIONAL_SR_NEEDED | TWO_SR_FOR_LOW_THRESHOLD_SR_PROCESSING | [5 empty] | Variable SR and CQI Periodicity
EUtranCellFDD | subbandSrsActive | false | true |  |  |  |  | LTE: It enables the scheduling of SRS transmissions on a smaller subset of available PRBs based on FCB configuration. This can help in avoiding conflict with adjacent RAN receivers or transmitters. | Flexible Channel Bandwidth
EUtranCellFDD | systemInformationBlock3.sNonIntraSearch | 0 | 4 | [5 empty] | Idle Mode Support
EUtranCellFDD | systemInformationBlock3.sNonIntraSearchP | 0 | 4 | [5 empty] | Idle Mode Support
EUtranCellFDD | threshServingLow | 0 | 0 |  |  |  |  | LTE: For the capacity layers, EUtranCellFDD:: threshServingLow is recommended to be set to 2 | Idle Mode Support
EUtranCellFDD | tm9Tm4ModeSwitchingEnabled | false |  | true |  |  |  | LTE AAS: Value TRUE only takes effect if radio equipment supports AAS functionality. | TM9 with AAS FDD
EUtranCellFDD | tPollRetxRrcReleaseDl | -1 | 300 | [5 empty] | Optimized RRC Connection Release Control
EUtranCellFDD | transmissionMode | TRANSMISSION_MODE_3 |  | TRANSMISSION_MODE_9 |  |  |  | LTE AAS: Set to TRANSMISSION_MODE_9 if feature "TM9 with AAS FDD" is enabled. LTE ESS: Following values are supported: TRANSMISSION_MODE_3 TRANSMISSION_MODE_4 TRANSMISSION_MODE_9 If TM9 is used, EUtranCellFDD.csiRsConfigType should be set to 1 and number of TX antennas configured must be 4. | TM9 with AAS FDD
EUtranCellFDD | tReorderingAutoConfiguration | false | true | [5 empty] | Service Specific HARQ
EUtranCellFDD | ueCapRefreshProhibitMoVoice | false | false | [5 empty] | Carrier Aggregation
EUtranCellFDD | ulCatmEssShare | 1000 |  |  |  | 1000 |  | LTE ESS: It is recommended to have this value set to 1000, i.e. no limit on Category M UL service since the UL PRB resouces are very seldom limiting the LTE or NR service. | LTE-NR FDD Spectrum Sharing with Category M (FAJ 121 5301)
EUtranCellFDD | ulCellCapCoeff | 2 | 2 | [5 empty] | Uplink-Traffic-Triggered Mobility
EUtranCellFDD | ulChannelBandwidth | 10000 | [5 empty] | LTE ESS: Values below 10000 are not supported.
EUtranCellFDD | ulDynUeAdmCtrlOverloadThr | 600 | 950 | [5 empty] | Dynamic UE Admission Control
EUtranCellFDD | ulDynUeAdmCtrlPaOverloadThr | 1000 | 950 |  |  |  |  | LTE: Recommended value aligned with Dynamic UE Admission Control value | Enhanced Dynamic UE Admission Control for Privileged Access
EUtranCellFDD | ulDynUeAdmCtrlRetDiffThr | 500 | 850 | [5 empty] | Dynamic UE Admission Control
EUtranCellFDD | ulHeavyUeDetectEnabled | false | false |  |  |  |  | The typical scenario for this feature is to handover UL-heavy UE from TDD cell to FDD cell to improve uplink throughput. It is recommended to apply this feature in the mixed network of TDD and FDD, and only enable UL-heavy UE detection in TDD cell. | Uplink-Traffic-Triggered Mobility
EUtranCellFDD | ulInternalChannelBandwidth | 0 |  |  |  | 0 |  | LTE ESS: Mandatory
EUtranCellFDD | ulPsdLoadThresholdSinrClpc | 2 | 2 | 2 | 2 | 2 |  |  | Differential Uplink Power Control
EUtranCellFDD | ulSrsEnable | false |  |  |  | false |  | LTE ESS: Restriction with ESS
EUtranCellFDD | ulTxPsdDistrThr | 40 | 40 | 40 | 40 | 40 |  |  | Differential Uplink Power Control
EUtranCellFDD | upperLayerAutoConfEnabled | false | [5 empty] | LTE EN-DC: Refer to CPI Feature Description. | Basic Intelligent Connectivity
EUtranCellFDD | zzzTemporary71 | -2000000000 | -2000000000 |  |  |  |  | LTE: Recommended value is disabled (value other than 1). If UEs which do not support SIB19+ in SchedulingInfoList of SIB1 are present in the network, recommended value is 1. | Support for Alternative Scheduling info list in SIB1 for SIBs higher than SIB 18
EUtranCellRelation | asmSCellDlOnlyAllowed | DL_UL | DL_UL |  |  |  |  | LTE: UL CA performance degradation in SCell occurs if the antenna of the SCell is placed more than 300 meters from the antenna from the PCell. It is recommended that this parameter is set to value DL_ONLY for cases where this can occur. | Automatic Scell Management
EUtranCellRelation | coverageIndicator | NONE | [5 empty] | LTE: This parameter has no effect when CarrierAggregationFunction.dynamicSCellSelectionMethod is set to PRIORITIZED. Please refer to LTE Mobility Guideline for parameter value recommendation depending on coverage: 0=None, 1=COVERS, 2=OVERLAP, 3=CONTAINED_IN. | Configurable SCell Priority, Coverage-Triggered Inter-Frequency Session Continuity
EUtranCellRelation | eranUlCompCoopCellAllowed | true | true |  |  |  |  | Whether external cell is allowed to be used as cooperating cell candidates for Elastic RAN UL CoMP. Set based on customer decsion which cell are used for eRAN UL COMP cooperating cell. | Elastic RAN Uplink Coordinated Multi-Point Reception
EUtranCellRelation | isRemoveAllowed | false | true | [5 empty] | Automated Neighbor Relations
EUtranCellRelation | loadBalancing | NOT_ALLOWED | NOT_ALLOWED |  |  |  |  | LTE: When configuring Inter-Frequency Load Balancing dependencies to other features need to be checked. Refer to CPI Feature Description. See also Progressive Barring for Special Access Classes (FAJ 121 4917) feature description for more details about conflict with IFLB. | Inter-Frequency Load Balancing
EUtranCellRelation | reportDlActivity | AUTO | AUTO |  |  |  |  | LTE: Refer to CPI Feature Description. | AI Powered Link Adaptation
EUtranCellRelation | sCellCandidate | AUTO | ALLOWED | [5 empty] | Carrier Aggregation
EUtranCellRelation | sCellPriority | 7 | 4 | [5 empty] | Configurable SCell Priority
EUtranCellTDD | acBarringInfoPresent | false | true | [5 empty] | Idle Mode Support
EUtranCellTDD | acBarringPresence.acBarringForMmtelVideoPresence | OFF | AUTO | [5 empty] | Progressive Access Barring
EUtranCellTDD | acBarringPresence.acBarringForMmtelVoicePresence | OFF | AUTO | [5 empty] | Progressive Access Barring
EUtranCellTDD | acBarringPresence.acBarringForMoDataPresence | OFF | AUTO | [5 empty] | Progressive Access Barring
EUtranCellTDD | acBarringPresence.acBarringForMoSignPresence | OFF | AUTO | [5 empty] | Progressive Access Barring
EUtranCellTDD | acBarringPresence.acBarringPriorityMmtelVideo | PRIORITY0 | PRIORITY1 | [5 empty] | Progressive Access Barring
EUtranCellTDD | acBarringPresence.acBarringPriorityMmtelVoice | PRIORITY0 | PRIORITY1 | [5 empty] | Progressive Access Barring
EUtranCellTDD | acBarringSkipForMmtelVoice | false | true | [5 empty] | Prioritization of VoLTE in Access Barring
EUtranCellTDD | acBarringSkipForSms | false | true | [5 empty] | Prioritization of VoLTE in Access Barring
EUtranCellTDD | adjustCrsPowerEnhEnabled | false | false | [5 empty] | Adjustable CRS Power
EUtranCellTDD | antennaSelectionEnabled | false |  | false |  |  |  | If there isn't UE that truly supports antenna selection function, then recommend to use default value = False If there are UEs that truly supports antenna selection function, then recommend to use antennaSelectionEnabled = True | Dual-Layer Downlink Multi-User MIMO
EUtranCellTDD | caOffloadDlSCellTddAas | false |  | false |  |  |  | The following cases provide the best automatic SCell offloading functionality benefits: 1. Higher load, such as when the PRB use is close to 100%. 2. Higher probability for having good air conditions. 3. higher simultaneous load on Downlink Multi-User MIMO. 4. SCell service exists. | Basic AAS for TDD (FAJ 121 4882)
EUtranCellTDD | cbrsCellPriority | NORMAL | [6 empty] | CBRS Support for PAL Cells
EUtranCellTDD | cbrsCellPriorityRank | 1 | [6 empty] | CBRS Support for PAL Cells
EUtranCellTDD | cceDynUeAdmCtrlOverloadThr | 600 | 900 | [5 empty] | Dynamic UE Admission Control
EUtranCellTDD | cceDynUeAdmCtrlPaOverloadThr | 1000 | 900 |  |  |  |  | LTE: Recommended value aligned with Dynamic UE Admission Control value | Enhanced Dynamic UE Admission Control for Privileged Access
EUtranCellTDD | cceDynUeAdmCtrlRetDiffThr | 500 | 700 | [5 empty] | Dynamic UE Admission Control
EUtranCellTDD | cellCapMaxCellSubCap | 1500 | 100000 | [5 empty] | Automated Cell Capacity Estimation
EUtranCellTDD | cellCapMinCellSubCap | 500 | 1000 | [5 empty] | Automated Cell Capacity Estimation
EUtranCellTDD | cellCapMinMaxWriProt | false | true | [5 empty] | Automated Cell Capacity Estimation
EUtranCellTDD | cellDownlinkCaCapacity | 0 | [5 empty] | LTE: Recommended to be set as the EUtranCellTDD::channelBandwidth*1.2 for subFrameAssignment = 2 and EUtranCellTDD::channelBandwidth*0.85 for subFrameAssignment = 1. The EUtranCellTDD::ChannelBandwidth parameter is expressed in kHz and may be different for each carrier | Limited Uplink-Aware IFLB
EUtranCellTDD | cellRange | 15 | [5 empty] | LTE: Dependency to other MOM attributes exists. Refer to CPI Feature Description. LTE AAS: Dependency to other MOM attributes exists. Refer to CPI Feature Description. | Maximum Cell Range
EUtranCellTDD | cellSubscriptionCapacity | 1000 | [5 empty] | LTE: Recommended to be set as the EUtranCellTDD::channelBandwidth*1.2 for subFrameAssignment = 2 and EUtranCellTDD::channelBandwidth*0.85 for subFrameAssignment = 1. The EUtranCellTDD::ChannelBandwidth parameter is expressed in kHz and may be different for each carrier | Inter-Frequency Load Balancing
EUtranCellTDD | cfraEnable | false | true | [5 empty] | Random Access
EUtranCellTDD | commonCqiPeriodicity | 80 | 80 |  |  |  |  | LTE: For high-speed train tunnel or subway scenarios, it is recommanded to set this attribute to smaller value, eg. 40ms | LTE Base Package
EUtranCellTDD | crsGain | 0 | [5 empty] | LTE: For recommendations in 4TX deployment, please refer to CPI Feature Description for 4x2 Quad Antenna Downlink Performance Package (alternatively 4x4), chapter "Engineering Guidelines for Switching from 2TX to 4TX Deployment" | Power Control
EUtranCellTDD | csiRsConfigType | NZP_CSIRS_TDD |  | NZP_CSIRS_RE_CFG_IDX_20_TDD |  |  |  | LTE AAS: It is recommended to set it to NZP_CSIRS_RE_CFG_IDX_20_TDD to avoid the interference between CSI-RS and PDSCH thus improving the performace. | TM9 with AAS TDD
EUtranCellTDD | dlDynUeAdmCtrlOverloadThr | 600 | 950 | [5 empty] | Dynamic UE Admission Control
EUtranCellTDD | dlDynUeAdmCtrlPaOverloadThr | 1000 | 950 |  |  |  |  | LTE: Recommended value aligned with Dynamic UE Admission Control value | Enhanced Dynamic UE Admission Control for Privileged Access
EUtranCellTDD | dlDynUeAdmCtrlRetDiffThr | 500 | 850 | [5 empty] | Dynamic UE Admission Control
EUtranCellTDD | dlInterferenceManagementActive | false | true | [5 empty] | ICIC - Autonomous Resource Allocation
EUtranCellTDD | dlMaxMuMimoLayers | 0 |  | 8 |  |  |  | LTE AAS: 3cells/BB: 16+16+16 (for eCPRI line rate no less than 20Gbps), or 8+8+8 (for eCPRI line rate less than 20Gbps) 2cells/BB: 16+16 (for eCPRI line rate no less than 20Gbps), or 8+8 (for eCPRI line rate less than 20Gbps) 1cell/BB: 16 for 20/15 MHz and 10 for 10MHz bandwidth (for eCPRI line rate no less than 20Gbps), or 8 (for eCPRI line rate less than 20Gbps) DL beamforming Layer can be shared among cells flexibly, but each cell's maximal DL MU-MIMO Layer will still be restricted by the MoM "dlMaxMuMimoLayers". | Multi-User MIMO Downlink Layers Extension
EUtranCellTDD | dlMaxRetxRrcReleaseThr | -1 | 2 | [5 empty] | Optimized RRC Connection Release Control
EUtranCellTDD | drxActive | false | true |  |  |  |  | LTE: For parameters in MOClass = DrxProfiles, default values are recommeded | Efficient DRX/DTX for Connected UE
EUtranCellTDD | ductIntOpMode | DISABLED | DISABLED |  |  |  |  | LTE: This parameter is to disable or choose one of atmospheric duct interference detection and reduction functionalities. If some TDD network is suffering from severe duct interference, it is recommended to enable this function. Refer to CPI Feature Description. | Atmospheric Duct Interference Reduction
EUtranCellTDD | ductIntPerfTuning.ductIntBgNoiseThr | -110 | -110 | [5 empty] | Atmospheric Duct Interference Reduction
EUtranCellTDD | ductIntPerfTuning.ductIntCharSeqCorrPeakThr | 20 | 20 | [5 empty] | Atmospheric Duct Interference Reduction
EUtranCellTDD | ductIntPerfTuning.ductIntCharSeqPwrDiff | 5 | 5 | [5 empty] | Atmospheric Duct Interference Reduction
EUtranCellTDD | ductIntPerfTuning.ductIntCharSeqPwrThr | -120 | -120 | [5 empty] | Atmospheric Duct Interference Reduction
EUtranCellTDD | ductIntPerfTuning.ductIntCharSeqTransThr | 3 | 3 | [5 empty] | Atmospheric Duct Interference Reduction
EUtranCellTDD | ductIntPerfTuning.ductIntRedRecovThr | 2 | 2 | [5 empty] | Atmospheric Duct Interference Reduction
EUtranCellTDD | ductIntPerfTuning.ductIntRedTriggerThr | 8 | 8 | [5 empty] | Atmospheric Duct Interference Reduction
EUtranCellTDD | ductIntPerfTuning.ductIntSlopeDetectPeriod | 10 | 10 | [5 empty] | Atmospheric Duct Interference Reduction
EUtranCellTDD | ductIntPerfTuning.ductIntSlopeDetectRatioThr | 50 | 50 | [5 empty] | Atmospheric Duct Interference Reduction
EUtranCellTDD | ductIntPerfTuning.ductIntSlopePwrDiffThr | 3 | 3 | [5 empty] | Atmospheric Duct Interference Reduction
EUtranCellTDD | eCallOverImsSupport | false | false |  |  |  |  | Feature NG eCall Support for Emergency Calls is disabled when value set to false. | NG eCall Support for Emergency Calls
EUtranCellTDD | elcEnabled | false | true | [5 empty] | Ericsson Lean Carrier
EUtranCellTDD | enableServiceSpecificHARQ | false | true | [5 empty] | Service Specific HARQ
EUtranCellTDD | enableSinrUplinkClpc | false | false | false | false | false |  |  | Differential Uplink Power Control
EUtranCellTDD | endcAllowedPlmnList | [6 empty] | LTE EN-DC: PLMN ID allowed to use EN-DC. If empty, EN-DC not allowed in cell. | Basic Intelligent Connectivity
EUtranCellTDD | endcSetupDlPktAgeThr | 0 |  |  | 0 |  |  | For the feature enhancement activation, customer needs to define traffic profile doesn't want to offload eNB data to NR. After then, threshold values can be decided. | Basic Intelligent Connectivity EN-DC-Triggered Handover during Setup EN-DC-Triggered Handover during Connected Mode Mobility
EUtranCellTDD | endcSetupDlPktVolThr | 0 |  |  | 0 |  |  | For the feature enhancement activation, customer needs to define traffic profile doesn't want to offload eNB data to NR. After then, threshold values can be decided. | Basic Intelligent Connectivity EN-DC-Triggered Handover during Setup EN-DC-Triggered Handover during Connected Mode Mobility
EUtranCellTDD | enhVolteOptimizedCa | false | false | [5 empty] | VoLTE Optimized Carrier Aggregation
EUtranCellTDD | eranUlCompUserSelSinrHys | 10 | 10 | [5 empty] | Elastic RAN Uplink Coordinated Multi-Point Reception
EUtranCellTDD | eranUlCompUserSelSinrThr | 150 | 150 | [5 empty] | Elastic RAN Uplink Coordinated Multi-Point Reception
EUtranCellTDD | estCellCapUsableFraction | 100 | 100 |  |  |  |  | LTE: May require tuning if layers have different coverage | Limited-Uplink-Aware IFLB
EUtranCellTDD | extGUtranCellRef | [6 empty] | LTE EN-DC: Recommended to leave empty, but if configuration based EN-DC setup is to be used, then this attribute shall be set to refer to an NR cell overlapping a TDD EUTRAN cell. Configuration based EN-DC setup can improve EN-DC setup time, but shall only be used when the NR cell coverage is expected to always be good enough. | Basic Intelligent Connectivity
EUtranCellTDD | filterUeDlThpVolThr | 1000 | 1000 |  |  |  |  | LTE: The value should reflect the size of user percieved MBB use cases
EUtranCellTDD | instantDl256QamMode | OFF | DYNAMIC_HOM_MODE | [5 empty] | Instant Downlink 256-QAM Activation
EUtranCellTDD | interferenceThresholdSinrClpc | -105 | -105 | -105 | -105 | -105 |  |  | Differential Uplink Power Control
EUtranCellTDD | lbabPeriod | 120 | 30 | [5 empty] | Load-Based Access Barring
EUtranCellTDD | lbabThreshRejectRateHigh | 200 | 100 | [5 empty] | Load-Based Access Barring
EUtranCellTDD | networkSignallingValueCa | CA_NS_31 | CA_NS_31 Band41: CA_NS_04 | [5 empty] | Uplink Carrier Aggregation
EUtranCellTDD | noOfPucchCqiUsers | 16 | 128 | [5 empty] | Ericsson Lean Carrier
EUtranCellTDD | noOfPucchSrUsers | 16 | [5 empty] | LTE: Refer to CPI Control Channel Dimensioning TDD. | Inactivity-Triggered PUCCH Release at High Load
EUtranCellTDD | nRResCoordPattern | 0 |  |  | 1 |  |  | LTE EN-DC: Refer to CPI Feature Description. | Basic Intelligent Connectivity
EUtranCellTDD | optimizedPdcchCongestThres | 30 | 30 |  |  |  |  | Lower threshold will make the feature trigger more, vice versa. | Optimized PDCCH
EUtranCellTDD | optimizedPdcchDlPrbThres | 100 | 100 |  |  |  |  | Lower threshold will make the feature trigger more, vice versa. | Optimized PDCCH
EUtranCellTDD | optimizedPdcchMaxTargetBler | 200 | 200 |  |  |  |  | The maximum of the PDCCH BLER target. | Optimized PDCCH
EUtranCellTDD | optimizedPdcchUlPrbThres | 100 | 100 |  |  |  |  | Lower threshold will make the feature trigger more, vice versa. | Optimized PDCCH
EUtranCellTDD | pagingPriorityDiffThr | 0 | 0 |  |  |  |  | It is recommended to have this threshold set to the same value as MME node sets Paging Priority IE in S1 paging message for Mobile Terminating voice calls. | Prioritized Mobile Terminating Access at High Load
EUtranCellTDD | pagingPriorityOverloadThr | 0 | 0 |  |  |  |  | It is recommended to have this threshold set to the same value as MME node sets Paging Priority IE in S1 paging message for Emergency calls. | Prioritized Mobile Terminating Access at High Load
EUtranCellTDD | pdcchCfiMode | CFI_STATIC_BY_BW | CFI_AUTO_MAXIMUM_3 | [5 empty] | Scheduler
EUtranCellTDD | pdcchFlexibleBlerEnabled | false | false |  |  |  |  | It is recommended to enable the feature when PDCCH is of high load | Optimized PDCCH
EUtranCellTDD | prachSfn | -1 | [5 empty] | LTE: Value -1, it means that PRACH Configuration Index is assigned automatically by the system. It depends on the operator to choose the way of assigment of PRACH Configuration Index. Refer to CPI Feature Description. | LTE Persistent PRACH Configuration
EUtranCellTDD | pZeroNominalPusch | -103 |  | -109 |  |  |  | LTE ASS: It is recommended to set a lower value with massive antennas to avoid over-high uplink SINR and increased uplink interference level. It is suggested to set to -103 - 10*log(numberofUsedAntennas/2). | Dynamic Uplink Resource Allocation, Multi-User MIMO Uplink Layers Extension
EUtranCellTDD | qRxLevMin | -140 | -124 | [5 empty] | Idle Mode Support
EUtranCellTDD | rrcQueueAdaptivePulling | false | false |  |  |  |  | LTE: Value FALSE defines that adaptive pulling is disabled and the legacy rrcQueuePullingDelay shall be used. | Prioritized Call Queuing at High Load
EUtranCellTDD | rwrCriticalZoneAllowed | true | true |  |  |  |  | It is recommeneded to enable RwR at critically bad radio conditions. | Mobility Control at Poor Coverage
EUtranCellTDD | rxSinrTargetClpc | 25 | 25 | 25 | 25 | 25 |  |  | Differential Uplink Power Control
EUtranCellTDD | sCell2RxTm9OverrideToTm8 | true |  | true |  |  |  |  | TM8 Downlink Single-User MIMO on TDD SCell (FAJ 121 5385)
EUtranCellTDD | sCellHandlingAtVolteCall | KEEP_SCELLS | DECONF_SCELLS |  |  |  |  | LTE: Reasoning: - It's highly unlikly that CA will be needed for VoLTE connection - Most operators are using that setting - Increases chances that other UEs that need CA will get the sCells configured (system will not run out of sCell capacity) | VoLTE Optimized Carrier Aggregation
EUtranCellTDD | sib1AltSchInfo | false | false |  |  |  |  | LTE: Recommended value is FALSE (disabled). If UEs which do not support SIB19+ in SchedulingInfoList of SIB1 are present in the network, recommended value is TRUE (enabled). | Support for Alternative Scheduling info list in SIB1 for SIBs higher than SIB 18
EUtranCellTDD | spifhoDedicatedReportConfig | false | [5 empty] | It is recommended set this attribute to true and thus enable specific A5 measurement event configuration when the feature is configured to be triggered by voice service (when servOrPrioTriggeredIFHo is set to QCI(0). It allows operators to configure the feature independently from other mobility features using Event A5 measurements. Refer to CPI Feature Description. | Service or Priority-Triggered Inter-Frequency Handover
EUtranCellTDD | srProcessingLevel | NO_ADDITIONAL_SR_NEEDED | TWO_SR_FOR_LOW_THRESHOLD_SR_PROCESSING | [5 empty] | Variable SR and CQI Periodicity
EUtranCellTDD | srsBandwidthTddAas | FULL_BAND_FOR_ALL |  | FULL_BAND_FOR_ALL |  |  |  |  | Basic AAS for TDD
EUtranCellTDD | subbandSrsActive | false | true |  |  |  |  | LTE: It enables the scheduling of SRS transmissions on a smaller subset of available PRBs based on FCB configuration. This can help in avoiding conflict with adjacent RAN receivers or transmitters. | Flexible Channel Bandwidth
EUtranCellTDD | subframeAssignment | [6 empty] | LTE: Refer to CPI Feature Description. | Maximum Cell Range
EUtranCellTDD | systemInformationBlock3.sNonIntraSearch | 0 | 4 | [5 empty] | Idle Mode Support
EUtranCellTDD | systemInformationBlock3.sNonIntraSearchP | 0 | 4 | [5 empty] | Idle Mode Support
EUtranCellTDD | tm7ModeSwitchingEnabled | false |  | true |  |  |  |  | Basic AAS for TDD
EUtranCellTDD | tm8ModeSwitchingEnabled | false |  | true |  |  |  |  | Basic AAS for TDD
EUtranCellTDD | tm8SCellAllowed | false |  | true |  |  |  |  | TM8 Downlink Single-User MIMO on TDD SCell (FAJ 121 5385)
EUtranCellTDD | tm9Allowed | false |  | true |  |  |  | LTE AAS: It is recommended to set it to true to enable TM9 in TDD AAS to improve single UE’s DL peak rate. | TM9 with AAS TDD
EUtranCellTDD | tm9ModeSwitchingEnabled | false |  | true |  |  |  | LTE AAS: It is recommended to set it to true to enable TM3/TM9 switching to improve the performance for TM9 2RX UE in good RF in SCELL. | TM9 with AAS TDD
EUtranCellTDD | tPollRetxRrcReleaseDl | -1 | 300 | [5 empty] | Optimized RRC Connection Release Control
EUtranCellTDD | transmissionMode | TRANSMISSION_MODE_3 |  | TRANSMISSION_MODE_8 |  |  |  | LTE AAS: To enable full dimension MIMO, the attribute is recommended to set as TM8. | Multi-User MIMO Downlink Layers Extension, Multi-User MIMO Uplink Layers Extension
EUtranCellTDD | tReorderingAutoConfiguration | false | true | [5 empty] | Service Specific HARQ
EUtranCellTDD | ueCapRefreshProhibitMoVoice | false | false | [5 empty] | Carrier Aggregation
EUtranCellTDD | ulCellCapCoeff | 2 | 2 | [5 empty] | Uplink-Traffic-Triggered Mobility
EUtranCellTDD | ulDynUeAdmCtrlOverloadThr | 600 | 950 | [5 empty] | Dynamic UE Admission Control
EUtranCellTDD | ulDynUeAdmCtrlPaOverloadThr | 1000 | 950 |  |  |  |  | LTE: Recommended value aligned with Dynamic UE Admission Control value | Enhanced Dynamic UE Admission Control for Privileged Access
EUtranCellTDD | ulDynUeAdmCtrlRetDiffThr | 500 | 850 | [5 empty] | Dynamic UE Admission Control
EUtranCellTDD | ulHeavyUeDetectEnabled | false | false |  |  |  |  | The typical scenario for this feature is to handover UL-heavy UE from TDD cell to FDD cell to improve uplink throughput. It is recommended to apply this feature in the mixed network of TDD and FDD, and only enable UL-heavy UE detection in TDD cell. | Uplink-Traffic-Triggered Mobility
EUtranCellTDD | ulMaxMuMimoLayers | 0 |  | 8 |  |  |  |  | Multi-User MIMO Uplink Layers Extension
EUtranCellTDD | ulPsdLoadThresholdSinrClpc | 2 | 2 | 2 | 2 | 2 |  |  | Differential Uplink Power Control
EUtranCellTDD | ulSrsEnable | false |  | true |  |  |  |  | Basic AAS for TDD
EUtranCellTDD | ulTxPsdDistrThr | 40 | 40 | 40 | 40 | 40 |  |  | Differential Uplink Power Control
EUtranCellTDD | upperLayerAutoConfEnabled | false | [5 empty] | LTE EN-DC: Refer to CPI Feature Description. | Basic Intelligent Connectivity
EUtranCellTDD | zzzTemporary71 | -2000000000 | -2000000000 |  |  |  |  | LTE: Recommended value is disabled (value other than 1). If UEs which do not support SIB19+ in SchedulingInfoList of SIB1 are present in the network, recommended value is 1. | Support for Alternative Scheduling info list in SIB1 for SIBs higher than SIB 18
EUtranFreqRelation | allowedMeasBandwidth | 6 | 6 |  |  |  |  | LTE: This setting is mandatory for all cells that have neighboring cells with the Ericsson Lean Carrier feature enabled. | Ericsson Lean Carrier
EUtranFreqRelation | asmHitRateAddThreshold | 15 | 15 | [5 empty] | Automatic Scell Management
EUtranFreqRelation | asmHitRateRemoveThreshold | 5 | 5 | [5 empty] | Automatic Scell Management
EUtranFreqRelation | asmSCellDetection | EXTERNAL_AND_LOCAL | EXTERNAL_AND_LOCAL |  |  |  |  | LTE: Set value to activate Automatic SCell Management feature on frequency relation for specified cell type. | Automatic Scell Management
EUtranFreqRelation | blackListEntryIdleMode.physicalLayerCellIdGroup | -1 | -1 | [5 empty] | System Improvements in LTE SIB 4 and SIB 5 blacklisting
EUtranFreqRelation | blackListEntryIdleMode.physicalLayerSubCellId | -1 | -1 | [5 empty] | System Improvements in LTE SIB 4 and SIB 5 blacklisting
EUtranFreqRelation | blackListEntryIdleMode.range | 1 | 1 | [5 empty] | System Improvements in LTE SIB 4 and SIB 5 blacklisting
EUtranFreqRelation | caOffloadingEnabled | true | [5 empty] | LTE: Once frequency is configured to serve offloading using EUtranFrequency::caOffloadingEnabled attribute, it is recommended to keep offloading enabled for relations between any Pcell and Scells of that offloading frequency. | Carrier Aggregation Downlink Traffic Steering
EUtranFreqRelation | cellReselectionPriority | 7 | 4 | [5 empty] | Idle Mode Support
EUtranFreqRelation | endcAwareIdleModePriority | 7 |  |  | 7 |  |  |  | Capability-Aware Idle Mode Control
EUtranFreqRelation | mobilityAction | HANDOVER | HANDOVER |  |  |  |  | LTE: Please refer to LTE Mobility Guideline for parameter value recommendation. Available choices: 1 for HO and 0 for RwR | Coverage-Triggered Inter-Frequency Session Continuity
EUtranFreqRelation | neighCellConfig | SAME_MBSFN_SUBFRAMES |  |  |  | SAME_MBSFN_SUBFRAMES |  | LTE ESS: Source and neighbor cells are both ESS
EUtranFreqRelation | threshXHigh | 4 |  |  |  |  | 4 | LTE MIoT: Should be set to a suitable value depending on the configuration, otherwise default value should be used. Refer to CPI feature description for details. | Category M Load Distribution
EUtranFreqRelationUnlicensed | caOffloadingEnabled | true | [5 empty] | LTE: It is recommended to keep offloading enabled for relations between any Pcell and LAA Scells. | Carrier Aggregation Downlink Traffic Steering
EUtranFreqRelationUnlicensed | unlicensedBandProfileRef | - | - |  |  |  |  | LTE: NULL | Supplemental Downlink with License-Assisted Access
EUtranFrequency | caOffloadingEnabled | false | [5 empty] | LTE: It is recommended to enable offloading support for unutilized FDD or TDD bands/frequencies which are also configured as Scells for Carrier Aggregation, otherwise offloading should be disabled. | Carrier Aggregation Downlink Traffic Steering
ExternalEUtranCellFDD | isRemoveAllowed | false | true | [5 empty] | Automated Neighbor Relations
ExternalEUtranCellTDD | isRemoveAllowed | false | true | [5 empty] | Automated Neighbor Relations
ExternalGUtranCell | bandList | [6 empty] | LTE EN-DC: Refer to CPI Feature Description. | Basic Intelligent Connectivity
GeranFreqGroupRelation | cellReselectionPriority | 5 | 2 | [5 empty] | Coverage-Triggered GERAN Session Continuity
GUtranFreqRelation | b1ThrRsrpFreqOffset | 0 |  |  | 0 |  |  | LTE EN-DC: It can be beneficial to set high b1ThresholdRsrp for NR frequencies where capacity is expected to be high enough only for high RSRP levels. It can be beneficial to set low b1ThresholdRsrp for NR frequencies where capacity is expected to be high enough even for low RSRP levels. | Basic Intelligent Connectivity
GUtranFreqRelation | b1ThrRsrqFreqOffset | 0 |  |  | 0 |  |  |  | Basic Intelligent Connectivity
GUtranFreqRelation | cellReselectionSubPriority | 0 | 0 | 0 | 0 | 0 | 0 | Recommendation is to have 0 until customer defines its preferences for sub-priority and puts the values that suits the best for them. | NR Coverage-Triggered NR Session Continuity (FAJ 121 4983)
GUtranFreqRelation | endcB1MeasPriority | 4 | [5 empty] | LTE EN-DC: Only set to non-negative value for NR Frequencies where there are PSCell capable NR Cells. Set to a high value, e.g. 6 or 7, for the NR frequencies where NR throughput is expected to be high. Set to low value, e.g. 0 to 3, for NR frequencies where NR capacity is expected to be low even if NR coverage for that frequency is expected to be high. Refer to CPI Feature Description for more information. | Basic Intelligent Connectivity
GUtranSyncSignalFrequency | bandList | [6 empty] | LTE EN-DC: Refer to CPI Feature Description. | Basic Intelligent Connectivity
IdleModePrioAtRelease | catmFreqDistributionInfo | [6 empty] | LTE MIoT: CAT-M UE distribution model. Must be configured in referenced IdleModePrioAtRelease instance to activate Category M Load Distribution feature. Refer to CPI feature description for details. | Category M Load Distribution
IdleModePrioAtRelease | highLoadThreshold | 800 | 800 |  |  |  |  | LTE: Please refer to CPI Feature Description for more configuration detail and examples. | Load-based distribution at release
IdleModePrioAtRelease | lowLoadThreshold | 0 | 0 |  |  |  |  | LTE: Please refer to LTE Mobility Guideline for possible threshold values. To reduce the number of active thresholds, it is possible to set the load thresholds equally. If some thresholds are equal the DistributionInfo corresponding to the highest threshold is used. | Load-based distribution at release
IdleModePrioAtRelease | lowMediumLoadThreshold | 200 | 200 |  |  |  |  | LTE: Threshold set depending on the traffic load on the source cell. Please refer to CPI Feature Description for more configuration detail and examples. | Load-based distribution at release
IdleModePrioAtRelease | mediumHighLoadThreshold | 600 | 600 |  |  |  |  | LTE: Please refer to CPI Feature Description for more configuration detail and examples. | Load-based distribution at release
IdleModePrioAtRelease | mediumLoadThreshold | 400 | 400 |  |  |  |  | LTE: Please refer to CPI Feature Description for more configuration detail and examples. | Load-based distribution at release
LoadBalancingFunction | lbHitRateEUtranMeasUeIntensity | 10 | 1 | [5 empty] | Best Neighbor Relations for Intra-LTE Load Management
LoadBalancingFunction | lbHitRateEUtranMeasUeThreshold | 10 | 2 | [5 empty] | Best Neighbor Relations for Intra-LTE Load Management
LoadBalancingFunction | lbRateOffsetLoadThreshold | 500 | 1500 | [5 empty] | Inter-Frequency Load Balancing
MACConfiguration | dlMaxHARQTx | 4 | [5 empty] | LTE: For cellRange > 100 km recommended value = 7 | Maximum Cell Range beyond 100km
MACConfiguration | ulMaxHARQTx | 4 | [5 empty] | LTE: For cellRange > 100 km recommended value = 7 | Maximum Cell Range beyond 100km
MACConfiguration | ulTtiBundlingMaxHARQTx | 4 | [5 empty] | LTE: If there is at least one cell > 100 km in eNb, recommended value = 7 | Maximum Cell Range beyond 100km
MimoSleepFunction | sleepMode | OFF | MI_SWITCH | OFF | MI_SWITCH | OFF | MI_SWITCH | LTE: Refer to CPI Feature Description. Refer to MOM description. LTE ESS: Not supported on ESS cell. | MIMO Sleep Mode LTE AI Powered MIMO Sleep Mode
NbIotCell | abContConfFromLastProfile | false |  |  |  |  | false | LTE MIoT: Recommended to set to false to keep consistency with similar Access Barring legacy features. | NB-IoT Barring and admission control
NbIotCell | abIntensityObsrvPeriod | 120 |  |  |  |  | 120 | LTE MIoT: Recommended value is 120sec to avoid frequent AB activation / deactivation by Intensity calculation. | NB-IoT Barring and admission control
NbIotCell | abMinIntensityThreshold | 50 |  |  |  |  | 50 | LTE MIoT: AB threshold represents precondition on which NBIOT AB will be activated and it is rather customer specific | NB-IoT Barring and admission control
NbIotCell | abPresence | OFF |  |  |  |  | OFF |  | NB-IoT Barring and admission control
NbIotCell | abThreshRejectHigh | 10 |  |  |  |  | 10 | LTE MIoT: AB threshold represents precentage on which NBIOT AB will be activated and it is rather customer specific | NB-IoT Barring and admission control
NbIotCell | abThreshRejectLow | 5 |  |  |  |  | 5 | LTE MIoT: AB threshold represents precentage on which NBIOT AB will be deactivated and it is rather customer specific | NB-IoT Barring and admission control
NbIotCell | abThreshTimeHigh | 30 |  |  |  |  | 30 | LTE MIoT: Recommendation is to set to 30sec or higher since lower values could impact accuracy of AB Ratio calculation | NB-IoT Barring and admission control
NbIotCell | abThreshTimeLow | 30 |  |  |  |  | 30 | LTE MIoT: Recommendation is to set to 30sec or higher since lower values could impact accuracy of AB Ratio calculation | NB-IoT Barring and admission control
NbIotCell | cellRange | 10 |  |  |  |  | 10 | LTE MIoT: To be tuned based on the inter-site distances in the NW. Recommendation is to reduce the false preamble on NPRACH. The setting of cellRange should be balance between the coverage and false preamble rate, as the major contribution of false preambles are from nprach of neighbor cells, it is better to reflect the real cell coverage. Typical deployment in urban area it’s mostly 1~4km. | NB-IoT Access
NbIotCell | enhancedPhr | true |  |  |  |  | true |  | NB-IoT Optimized UE Power Control
NbIotCell | enhancedRaPowerCtrl | true |  |  |  |  | true |  | NB-IoT Optimized UE Power Control
NbIotCell | largeRmaxUeAnchThr | 100 |  |  |  |  | 100 |  | NB-IoT Admission Control
NbIotCell | nbIotAcPresence | OFF |  |  |  | OFF | ON | LTE ESS: Not supported on ESS cell. LTE MIoT: Cell level activation. | NB-IoT Admission Control
NbIotCell | nprachAllocConfig | OPTIMIZED_CONFIG_1 |  |  |  |  | OPTIMIZED_CONFIG_2 | "OPTIMIZED_CONFIG_2: Applied to enable dynamic NPRACH resource allocation.to distribute nprach resources of neighbor cells to different frequency/time positions among 24 cell clusters on BB platforms. OPTIMIZED_CONFIG_1: Applied to enable dynamic NPRACH resource allocation.to distribute nprach resources of neighbor cells to different frequency/time positions among 12 cell clusters on DU and BB platforms. With the functionality activated, false preamble can be reduced so capacity/latency can potentially be improved. " | NB-IoT Access, Extended Dynamic NPRACH Allocation
NbIotCell | preambleIniRecTargetPowerCe1 | -114 |  |  |  |  | -114 |  | NB-IoT Optimized UE Power Control
NbIotCell | preambleIniRecTargetPowerR14 | 0 |  |  |  |  | 0 |  | NB-IoT Optimized UE Power Control
NbIotCell | sIntraSearchDeltaP | 0 |  |  |  |  | 0 | Relaxed monitoring is switched off when attribute set to 0. Other values corresponds to SSearchDeltaP in 3GPP TS 36.304. Operator needs to decide which threshold value to choose considering their specific RAN configuration and radio conditions. The decision must be taken either too choose the most aggressive level (15 dB), the least aggressive (6 dB) or something in the middle. | NB-IoT Relaxed Monitoring for Cell Reselection
Paging | nB | T | T1_16 | [5 empty] | Ericsson Lean Carrier
PowerBackoff | powerBackoffAvgTime | [6 empty] | LTE: Configuration specific value. Refer to CPI Feature Description. | Intelligent Power Emission Control
PowerBackoff | powerBackoffEnabled | [6 empty] | LTE: Set to true to enable Intelligent Power Emission Control feature. Refer to CPI Feature Description. | Intelligent Power Emission Control
PowerBackoff | powerBackoffThresh | [6 empty] | LTE: Configuration specific value. Refer to CPI Feature Description. | Intelligent Power Emission Control
PreschedProfile | preschedulingDataSize | 86 | 86 | [5 empty] | ASGH-Based Prescheduling
PreschedProfile | preschedulingDuration | 200 | 200 | [5 empty] | ASGH-Based Prescheduling
PreschedProfile | preschedulingPeriod | 5 | 5 | [5 empty] | ASGH-Based Prescheduling
PreschedProfile | preschedulingSinrThreshold | 20 | 20 | [5 empty] | ASGH-Based Prescheduling
QciProfileOperatorDefined | N/A | N/A | [5 empty] | LTE: No recommendations provided for Mo Class QciProfileOperatorDefined. For parameters under MO class QciProfilePredefined, default values are set by the system per QCI according to 3GPP TS 23.203. Refer to VoLTE Guidelines, Manage Quality of Service and E2E QoS Guidelines. | Operator Defined QCI
QciProfilePredefined | absPrioOverride | NO_OVERRIDE | QCI1=NO_OVERRIDE; QCI5=HI_PRIO_OVERRIDE |  |  |  |  | LTE: Refer to VoLTE Guidelines for configuration | QoS-Aware Scheduler
QciProfilePredefined | aqmMode | OFF | QCI1=MODE2; QCI5=OFF |  |  |  |  | LTE: Refer to VoLTE Guidelines for configuration | TCP optimization
QciProfilePredefined | caOffloadingEnabled | false | [5 empty] | LTE: It is recommended to enable offloading for any non-GBR QCIs and disable offloading for GBR QCIs. Refer to CPI Feature Description for more details. | Carrier Aggregation Downlink Traffic Steering
QciProfilePredefined | endcProfileRef | [6 empty] | LTE EN-DC: Refer to CPI Feature Description. | Basic Intelligent Connectivity
QciProfilePredefined | inactivityTimerOffset | 0 | QCI1=20; QCI5=0 |  |  |  |  | LTE: Refer to VoLTE Guidelines for configuration | Service Specific Inactivity Timer
QciProfilePredefined | logicalChannelGroupRef |  | QCI1=LCG 1; QCI5=LCG 1 |  |  |  |  | LTE: Refer to VoLTE Guidelines for configuration | Quality of Service
QciProfilePredefined | N/A | N/A | [5 empty] | LTE: For parameters under MO class QciProfilePredefined, default values are set by the system per QCI according to 3GPP TS 23.203. No recommendations provided for Mo Class QciProfileOperatorDefined. Refer to VoLTE Guidelines, Manage Quality of Service and E2E QoS Guidelines. | Quality of Service
QciProfilePredefined | paPartitionOverride | false | QCI1=true; QCI5=true |  |  |  |  | LTE: To secure emergency call and/or (H)PA traffic Operator can override partitioning by using paPartitionOverride attribute. VOIP and IMS_SIGNALING use the same value; PTT and MC_SIGNALING use the same value; | Radio Resource Partitioning
QciProfilePredefined | pdb | 0 | QCI1=80; QCI5=100 |  |  |  |  | LTE: Refer to VoLTE Guidelines for configuration | Delay-Based Scheduling and Grant Estimation
QciProfilePredefined | pdbOffset | 0 | QCI1=50; QCI5=0 |  |  |  |  | LTE: Refer to VoLTE Guidelines for configuration | Delay-Based Scheduling and Grant Estimation
QciProfilePredefined | priority |  | QCI1=1; QCI5=2 |  |  |  |  | LTE: Refer to VoLTE Guidelines for configuration | QoS-Aware Scheduler
QciProfilePredefined | qci |  | QCI1=1; QCI5=5 |  |  |  |  | LTE: For configuration, refer to VoLTE Guidelines, Manage Quality of Service and E2E QoS Guidelines | Quality of Service
QciProfilePredefined | relativePriority | 1 |  |  |  |  | 1 | LTE: Defines the bit rate proportion of the QCI in relation to other QCIs. The maximum recommended value is 600. If this value is set higher above 600, then the node cannot prioritize correctly. LTE MIoT: Refer to Category M Guideline for more details. | Relative Priority Scheduling, Category M Dynamic Resource Sharing with LTE
QciProfilePredefined | rlcMode | AM | QCI1=UM; QCI5=AM |  |  |  |  | LTE: Refer to VoLTE Guidelines for configuration | RLC in Unacknowledged Mode
QciProfilePredefined | rohcEnabled | false | QCI1=true; QCI5=false |  |  |  |  | LTE: Refer to VoLTE Guidelines for configuration | Robust Header Compression
QciProfilePredefined | schedulingAlgorithm | RESOURCE_FAIR | QCI1=DELAY_BASED; QCI5=RESOURCE_FAIR |  |  |  |  | LTE: Refer to VoLTE Guidelines for configuration | Delay-Based Scheduling and Grant Estimation
QciProfilePredefined | serviceType | UNDEFINED | QCI1=VOIP; QCI5=IMS_SIGNALING |  |  |  |  | LTE: For configuration, refer to VoLTE Guidelines, Manage Quality of Service and E2E QoS Guidelines | Delay-Based Scheduling and Grant Estimation
RATFreqPrio | t320 | 30 | 30 |  |  |  |  | LTE: Maximum T320 value of 180 can also be used to extend cell reselection. Please refer to the CPI documentation for possible timer values | Subscriber Triggered mobility
Rcs | extendInactEmergency | 300 | 300 | [5 empty] | LTE Emergency Call Handling with NR Standalone (FAJ 121 5375)
Rcs | extendInactEmMode | INACTIVE | [5 empty] | The mode of the feature is controlled by the Rcs.extendInactEmMode parameter. | LTE Emergency Call Handling with NR Standalone (FAJ 121 5375)
Rcs | raiReleaseDelayTimerBr | 0 |  |  |  |  | 5 | LTE MIoT: Recommendation is for initial setting of the parameter when feature is enabled. Depeding on the traffic pattern in real network as well as UE behaviour with the Release Assistance Indication feature, value of the parameter might require adjustments. | CAT-M Release Assistance Indication
Rcs | tInactivityTimer | 10 | 10 |  | 10 |  |  | LTE: It is recommended to have short RRC inactivity Timer for better capacity (# of connected users). LTE EN-DC: It is recommended to have short RRC inactivity Timer for better capacity (# of connected users). | Radio Bearer Service
Rcs | tInactivityTimerBr | 61 |  |  |  |  | 10 |  | Category M Access
Rcs | tNasInactivityTimer | 4 | [5 empty] | For non Ericsson core network parameter value may need adjustment. | Radio Bearer Service
ReportConfigA1A2Endc | a2OuterSearchThrRsrpOffsetEndc | 0 | [5 empty] | LTE EN-DC: The A2 OuterSearch offset for EN-DC capable UE depends on site exist A2 Outer Search threshold configuration and network coverage. So no recommendation is preferred. | Basic Intelligent Connectivity
ReportConfigA1A2Endc | a2OuterSearchThrRsrqOffsetEndc | 0 | [5 empty] | LTE EN-DC: The A2 Outer Search for EN-DC capable UE depends on site exist A2 Outer Search threshold configuration and network coverage. So no recommendation is preferred. | Basic Intelligent Connectivity
ReportConfigA1A2Endc | qciA1A2ThrOffsetsEndc | [6 empty] | LTE EN-DC: Refer to CPI Feature Description. | Basic Intelligent Connectivity
ReportConfigA1A2Endc | qciA1A2ThrOffsetsEndc.a1a2ThrRsrpQciOffsetEndc | 0 | [5 empty] | LTE EN-DC: The A1/A2 offset for EN-DC capable UE depends on site exist A1/A2 threshold configuration and network coverage. So no recommendation is preferred. | Basic Intelligent Connectivity
ReportConfigA5 | a5Threshold1Rsrp | -140 | -44 |  |  |  |  | LTE: Please refer to LTE Mobility Guideline in CPI for more detail. The measurements always use the A5 Event with trigger quantity RSRP set to -43dB. | PSHO-Based CS Fallback to UTRAN
ReportConfigA5 | a5Threshold2Rsrp | -136 | -140 |  |  |  |  | LTE: Please refer to LTE Mobility Guideline for more detail. If using this feature to redirect VoLTE connections from a TDD carrier to an FDD carrier it may be desirable to set the target cell threshold a5Threshold2Rsrp very low. | PSHO-Based CS Fallback to UTRAN
ReportConfigA5UlTraffic | a5Threshold1Rsrp | -44 | -44 | [5 empty] | Uplink-Traffic-Triggered Mobility
ReportConfigA5UlTraffic | a5Threshold2Rsrp | -140 | -140 |  |  |  |  | If the Mobility Control at Poor Coverage and the Uplink-Traffic-Triggered Mobilityfeature is enabled at the same time, and the handover-triggering thresholds are not set properly, the UE performs handovers between two cells indefinitely. To avoid this, the ReportConfigA5UlTraffic.a5Threshold2Rsrp attribute in the source cell must be set to a higher value than the ReportConfigSearch.a1a2SearchThresholdRsrp attribute in the target cell. | Uplink-Traffic-Triggered Mobility
ReportConfigA5UlTrig | a5Threshold2Rsrp | -140 | -95 | [5 empty] | Uplink-Triggered Inter-Frequency Mobility
ReportConfigA5UlTrig | hysteresisA5 | 10 | 30 | [5 empty] | Uplink-Triggered Inter-Frequency Mobility
ReportConfigB1GUtra | b1ThresholdRsrp | -140 |  |  | -120 |  |  | LTE EN-DC: Scenario dependent. A value above -120 can be used to ensure good ENDC NR performance after SgNB Addition. If NR Coverage Triggered SN release is, then this value should be up to 10 dB higher than NR Critical PSCell A2 RSRP to avoid ping-pong between SgNB Release and SgNB Addition. For HB use 10 to 15 dB higher value. | Basic Intelligent Connectivity
ReportConfigB1GUtra | hysteresisB1 | 0 |  |  | 2 |  |  |  | Basic Intelligent Connectivity
ReportConfigB1GUtra | timeToTriggerB1 | 0 | [5 empty] | LTE EN-DC: Refer to CPI Feature Description. | Basic Intelligent Connectivity
ReportConfigB1GUtra | triggerQuantityB1 | SS_RSRP |  |  | SS_RSRP |  |  |  | Basic Intelligent Connectivity
ReportConfigB1NR | b1ThresholdRsrp | -140 |  |  | -110 |  |  |  | NR Coverage-Triggered NR Session Continuity
ReportConfigB2GeranUlTrig | b2Threshold2Geran | -110 | -90 | [5 empty] | Uplink-Triggered Inter-Frequency Mobility
ReportConfigB2GeranUlTrig | hysteresisB2 | 10 | 20 | [5 empty] | Uplink-Triggered Inter-Frequency Mobility
ReportConfigB2GeranUlTrig | timeToTriggerB2 | 640 | 320 | [5 empty] | Uplink-Triggered Inter-Frequency Mobility
ReportConfigEUtraBestCell | timeToTriggerA3 | 40 | 320 | [5 empty] | Ericsson Lean Carrier
ReportConfigEUtraInterFreqLb | a5Threshold1Rsrp | -44 | -44 |  |  |  |  | LTE: For the coverage layers, this parameter is recommended to be set to the amount of EUtranCellFDD.qRxLevMin + 80 dB, this is -44 dBm. For the capacity layers, this parameter is recommended to be set to -124 dBm. | Inter-Frequency Load Balancing
ReportConfigEUtraInterFreqLb | a5Threshold2Rsrp | -44 | -112 |  |  |  |  | LTE: EUtranCellFDD.qRxLevMin + 12dB | Inter-Frequency Load Balancing
ReportConfigEUtraInterFreqLb | a5Threshold2Rsrq | -195 | -150 | [5 empty] | Inter-Frequency Load Balancing
ReportConfigSCellA1A2 | a1a2ThresholdRsrp | -126 | -124 | [5 empty] | Dynamic SCell Selection for Carrier Aggregation
ReportConfigSCellA1A2 | a1a2ThresholdRsrpBidir | -140 | [5 empty] | LTE: Refer to CA funcional description in CPI. | Uplink Carrier Aggregation
ReportConfigSCellA1A2 | a1a2ThresholdRsrq | -165 | -115 | [5 empty] | Dynamic SCell Selection for Carrier Aggregation
ReportConfigSearch | a1a2SearchThresholdRsrp | -134 | -115 |  |  |  |  | LTE: Set equal to the maximum of the ReportConfigA5.a5Threshold1Rsrp and ReportConfigB2Geran/ReportConfigB2Utran.b2Threshold1Rsrp values being used for coverage-triggered IFHO or IRAT handover. | Mobility Control at Poor Coverage
ReportConfigSearch | a1a2SearchThresholdRsrq | -165 | -195 |  |  |  |  | LTE: If RSRQ triggering is required, set equal to the maximum of the ReportConfigA5.a5Threshold1Rsrq and ReportConfigB2Geran/ReportConfigB2Utran.b2Threshold1Rsrq values being used for coverage-triggered IFHO or IRAT handover. | Mobility Control at Poor Coverage
ReportConfigSearch | a1a2UlSearchThreshold | -150 | 30 | [5 empty] | Uplink-Triggered Inter-Frequency Mobility
ReportConfigSearch | a2CriticalThresholdRsrp | -140 | -126 | [5 empty] | Mobility Control at Poor Coverage
ReportConfigSearch | a2CriticalThrQci1RsrpOffset | 0 | 0 |  |  |  |  | LTE: Set to 3 dB for more stable and sustainable voice performance. | Mobility Control at Poor Coverage
ReportConfigSearch | a2CriticalThrQci1RsrqOffset | 0 | 0 |  |  |  |  | LTE: Set to 3 dB for more stable and sustainable voice performance. | Mobility Control at Poor Coverage
ReportConfigSearch | a2OuterSearchThrRsrpOffset | 0 | 0 |  |  |  |  | LTE: Set to -3 dB if outer search zone for RSRP is used. | Mobility Control at Poor Coverage
ReportConfigSearch | a2UlCriticalThreshold | -150 | -90 | [5 empty] | Uplink-Triggered Inter-Frequency Mobility
ReportConfigSearch | inhibitA2SearchConfig | NOT_INHIBIT | INHIBIT_A2SEARCH_RSRQ | [5 empty] | Mobility Control at Poor Coverage
ReportConfigSearch | timeToTriggerA1UlSearch | 40 | 320 | [5 empty] | Uplink-Triggered Inter-Frequency Mobility
ReportConfigSearch | timeToTriggerA2Critical | 40 | 512 | [5 empty] | Mobility Control at Poor Coverage
ReportConfigSearch | timeToTriggerA2OutSearch | 40 | 40 |  |  |  |  | LTE: Set same as timeToTriggerA2Search. When using the recommendation this parameter has no effect as outer serach is not used. | Mobility Control at Poor Coverage
ReportConfigSearch | timeToTriggerA2UlCritical | 40 | 320 | [5 empty] | Uplink-Triggered Inter-Frequency Mobility
ReportConfigSearch | timeToTriggerA2UlSearch | 40 | 320 | [5 empty] | Uplink-Triggered Inter-Frequency Mobility
ResourcePartitionGroupMember | resourcePartitionMaxShare | 100 | [5 empty] | LTE: Configuration specific. Refer to CPI Feature Description. | Radio Resource Partitioning
ResourcePartitions | gbrAdmCtrlPerPartition | false | true |  |  |  |  | LTE: Recommeded to set to true if GBR traffic is partitioned. To protect QoS of GBR bearer in partitions when GBR traffic is partitioned this feature has to be enabled. | Radio Resource Partitioning
ResourcePartitions | rrpAdmCtrlRejPaReqOvlGbr | true | true |  |  |  |  | LTE: Recommeded to set to true if GBR traffic is partitioned. To not admit GBR PA bearer if Overload Threshold is reached without releasing GBR bearer with lower ARP (if pre-emption is enabled). | Radio Resource Partitioning
Rrc | tRrcUeCapabilityInfo | 5 | 5 | [5 empty] | LTE Base Package
SectorCarrier | beamOverlapEirpControl | false |  | false |  |  |  | When additional power back-off is required for MU-MIMO UEs which are located in beam overlap areas, e.g. CBRS, the attribute should be True. Otherwise the default value False is used. | Basic AAS for TDD
SectorCarrier | digitalTilt | 30 | [5 empty] | LTE AAS: Recommeded value is dependent on Radio Unit. Refer to CPI for installed radio equipment for supported values. | Basic AAS for TDD, Basic AAS for FDD
SectorCarrier | noOfRxAntennas | 0 |  | 0 |  | 0 |  | LTE: If SectorCarriers have different number of RX antennas in the node, set to the number of RX antennas SectorCarrier uses. If set to 0, and optional features enabling usage of RX antennas are deactivated, SectorCarrier uses one RX branch. If set to 0, and optional features enabling usage of RX antennas are activated, SectorCarrier uses maximum number of RX antennas defined by operable features. LTE AAS: Set to zero for sectors equipped with AAS capable radio units. System decides optimal number of receive branches to use. LTE ESS: If SectorCarriers have different number of RX antennas in the node, set to the number of RX antennas SectorCarrier uses. If set to 0, and optional features enabling usage of RX antennas are deactivated, SectorCarrier uses one RX branch. If set to 0, and optional features enabling usage of RX antennas are activated, SectorCarrier uses maximum number of RX antennas defined by operable features. Values equal to or greater than 8 are not supported. | LTE Base Package, Basic AAS for TDD, Basic AAS for FDD
SectorCarrier | noOfTxAntennas | 0 |  | 0 |  | 0 |  | LTE: If SectorCarriers have different number of TX antennas in the node, set to the number of TX antennas SectorCarrier uses. If set to 0, and optional features enabling usage of TX antennas are deactivated, SectorCarrier uses one TX branch. If set to 0, and optional features enabling usage of TX antennas are activated, SectorCarrier uses maximum number of TX antennas defined by operable features. LTE AAS: Set to zero for sectors equipped with AAS capable radio units. System decides optimal number of transmit branches to use. LTE ESS: If SectorCarriers have different number of TX antennas in the node, set to the number of TX antennas SectorCarrier uses. If set to 0, and optional features enabling usage of TX antennas are deactivated, SectorCarrier uses one TX branch. If set to 0, and optional features enabling usage of TX antennas are activated, SectorCarrier uses maximum number of TX antennas defined by operable features. Values equal to or greater than 8 are not supported. | LTE Base Package, Basic AAS for TDD, Basic AAS for FDD
SectorCarrier | rfBranchRxRef | [6 empty] | LTE ESS: Mandatory. No reference specified is required for ESS.
SectorCarrier | rfBranchTxRef | [6 empty] | LTE ESS: Mandatory. No reference specified is required for ESS.
SectorCarrier | sectorCarrierType | 0 | [5 empty] | LTE AAS: It is recommended to set to 1/2 (2 digital sectors) while normal sector can't conver the high load. And it is recommended to set to 3/4/5 (3 digital sectors) while 2 digital setors can't conver the high load. | Digital Sectorization for AAS FDD
SectorCarrier | sectorShape | MACRO |  | MACRO |  |  |  | LTE AAS: Dependent on scenario and solution. | Basic AAS for TDD, Basic AAS for FDD
SectorCarrier | verticalTaperType | NO_TAPERING |  | NO_TAPERING |  |  |  | LTE AAS: Dependent on scenario and solution. | Basic AAS for FDD
SecurityHandling | personalDataProtectionEnabled | true | true |  |  |  |  | LTE: It is recommended to have default value set on the node in order to enable data protection. | Anonymization of data in eNB
SignalingRadioBearer | dlMaxRetxThreshold | 8 | 16 | [5 empty] | Radio Bearer Service
SignalingRadioBearer | tReorderingDlNb | 130 |  |  |  |  | 130 |  | NB-IoT Two HARQ Processes
SignalingRadioBearer | tReorderingUlNb | 100 |  |  |  |  | 100 |  | NB-IoT Two HARQ Processes
SignalingRadioBearer | ulMaxRetxThreshold | 8 | 16 | [5 empty] | Radio Bearer Service
SubscriberGroupProfile | dlDynBlerTargetAlg | 0 | 0 |  |  |  |  | LTE: Refer to CPI Feature Description. | AI Powered Link Adaptation
SubscriberGroupProfile | dlDynBlerTargetMax | -1 |  | -1 |  |  | -1 | LTE: It is recommended to set value to 60 for MBB UEs and to -1 for VoLTE UEs. Value -1 means AI Powered Link Adaptation feature not activated. Refer to CPI Feature Description. LTE AAS: AAS is not supported LTE MIoT: Cat-M is not supported. | AI Powered Link Adaptation
SubscriberGroupProfile | dlDynBlerTargetMin | 1 | 1 |  |  |  |  | LTE: Refer to CPI Feature Description. | AI Powered Link Adaptation
SubscriberGroupProfile | fastACqiReportEnabled | false | false |  |  |  |  | LTE: To save UE battery power, it is recommend to set the attribute to true only for ASGs with the qci member of the SubcriberGroupProfile.bearerTriggerlist attribute set to 1, 65, or 66. Refer to CPI Feature Description. | ASGH Performance Package
SubscriberGroupProfile | lastSchedLinkAdaptMode | NO_OVERRIDE | [5 empty] | LTE: One recommended usage scenario is setting cell level lastSchedLinkAdaptEnabled to false and configuring lastSchedLinkAdaptEnabled to true for a small number of UEs, so that DL spectrum efficiency can be improved while maintaining good robustness of some UEs. Refer to CPI Feature Description. | ASGH-Based Spectral Efficiency Package
SubscriberGroupProfile | pdcchFlexibleBlerMode | NO_OVERRIDE | NO_OVERRIDE |  |  |  |  | ASGH function for specific UE group to activate or deactivate the feature | Optimized PDCCH
SubscriberGroupProfile | preschedProfileRef | N/A | [5 empty] | Prescheduling profile associated with this subscriber group. Reference to PreschedProfile MO. Dependencies: Applicable only when preschedulingMode is set to USE_SPECIFIC_PRESCHEDULING. | ASGH-Based Prescheduling
SubscriberGroupProfile | preschedulingMode | NO_OVERRIDE | NO_OVERRIDE | [5 empty] | ASGH-Based Prescheduling
SubscriberGroupProfile | sCellScheduleSinrThresOffset | 0 | 0 |  |  |  |  | LTE: One recommended usage scenario is setting SubscriberGroupProfile.sCellScheduleSinrThresOffset to a negative value for a small number of UEs, so that DL spectrum efficiency can be kept while maintaining good thoughput of ASGH UEs. Refer to CPI Feature Description. | ASGH-Based Spectral Efficiency Package
UeMeasControl | a5MobilityTimerUlTraffic | 2000 | 2000 |  |  |  |  | If the purpose is to move the UL-heavy UEs to high-capacity cells as much as possible, then the timer should be set longer. | Uplink-Traffic-Triggered Mobility
UeMeasControl | bothRsrpRsrqCheckUlTraffic | false | false |  |  |  |  | If Mobility Control at Poor Coverage Feature (FAJ 121 3013) is enabled in live network and UeMeasControl::bothA5RsrpRsrqCheck is true, then bothRsrpRsrqCheckUlTraffic should also be set to true to avoid handover oscillation. | Uplink-Traffic-Triggered Mobility
UeMeasControl | endcMeasRestartTime | -1 | [5 empty] | LTE EN-DC: For typical radio network environments, it is recommended to use the UeMeasControl.endcMeasRestartTime MO with the range between 10 to 15 seconds. An optimal value can be varied according to radio network environments. | Basic Intelligent Connectivity
UeMeasControl | endcMeasTime | 2000 | [5 empty] | LTE EN-DC: Refer to CPI Feature Description. | Basic Intelligent Connectivity
UeMeasControl | inhibitB2RsrqConfig | false | false |  |  |  |  | LTE: Set to true to prevent RSRQ-triggered mobility to UTRAN. This parameter has no effect when the recommended value is set. | Mobility Control at Poor Coverage
UeMeasControl | maxMeasB1Endc | 3 |  |  | 3 |  |  |  | Basic Intelligent Connectivity
UeMeasControl | searchEffortTime | 40 | 40 |  |  |  |  | LTE: It is recommend to configure shorter value than UeMeasControl.a5B2MobilityTimer | Mobility Control at Poor Coverage
UeMeasControl | ulSinrOffset | 30 | 40 | [5 empty] | Uplink-Triggered Inter-Frequency Mobility
UeMeasControl | waitForStartNRMeas | 6000 | [5 empty] | LTE EN-DC: Refer to CPI Feature Description. | Basic Intelligent Connectivity
UePolicyOptimization | endcAwareImc | DEACTIVATED |  |  | DEACTIVATED |  |  |  | Capability-Aware Idle Mode Control
UePolicyOptimization | zzzTemporary1 | -2000000000 |  |  | -2000000000 |  |  |  | Capability-Aware Idle Mode Control
UtranFreqRelation | cellReselectionPriority | 6 | 3 | [5 empty] | Coverage-Triggered WCDMA Session Continuity